## Summary
Key Parameters | Results
Combined Data Set SCC List | 50100803
Does the SCC contain more than 15 sources? | Yes
Pollutant | Hydrogen Chloride
Units | LB
Activity | TONS DRIED SLUDGE FED
Factor Quality Rating | Highly Representative
Number of individual test data values used to calculate the emissions factor | 21
Number of individual test data values excluded from the calculation | 0
Composite Test Rating | 75.42
Control Device Configuration | ACTIVATED CARBON INJECTION (ACI),BAGHOUSE,VENTURI SCRUBBER
ACTIVATED CARBON INJECTION (ACI),BAGHOUSE,VENTURI SCRUBBER,WET ELECTROSTATIC PRECIPITATOR
AVERAGE BED TEMPERATURE,SCRUBBER WATER PH,WESP POWER
INCINERATOR,VENTURI SCRUBBER
TRAY SCRUBBER - LOWER TRAY,VENTURI SCRUBBER
TRAY SCRUBBER PH - MINUMUM,TRAY SCRUBBER PRESSURE DROP - MINIMUM,TRAY SCRUBBER WATER FLOWRATE - MINIMUM,VENTURI SCRUBBER PRESSURE DROP - MINIMUM,VENTURI SCRUBBER WATER FLOWRATE - MINIMUM
TRAY TOWER SCRUBBER,VENTURI SCRUBBER
WET SCRUBBER
New Candidate Factor Value | 0.00791

## Data Included
Individual Test Data Value | Individual Test Method | Individual Test Data Units | Individual Test Data Activity | Individual Test Rating | Detection Limit Flag | Year of Test | Facility Name | Control_1 | Control_2 | Control_3 | Control_4 | Control_5 | Test City | Test State | ERT Project Data Set | Submission_ID
0.000509 | Method 26A | LB | TONS DRIED SLUDGE FED | 78.5 | DLL | 2015 | MCES - Metropolitan Wastewater Treatment Plant | ACTIVATED CARBON INJECTION (ACI) | BAGHOUSE | VENTURI SCRUBBER | VENTURI SCRUBBER | WET ELECTROSTATIC PRECIPITATOR | St. Paul | MN | PDS | 80121072
0.000562 | Method 26A | LB | TONS DRIED SLUDGE FED | 74 | BDL | 2016 | MCES - Metropolitan Wastewater Treatment Plant | ACTIVATED CARBON INJECTION (ACI) | ACTIVATED CARBON INJECTION (ACI) | BAGHOUSE | BAGHOUSE | VENTURI SCRUBBER | St. Paul | MN | PDS | 80144646
0.000567 | Method 26A | LB | TONS DRIED SLUDGE FED | 74 | BDL | 2016 | MCES - Metropolitan Wastewater Treatment Plant | ACTIVATED CARBON INJECTION (ACI) | BAGHOUSE | VENTURI SCRUBBER | WET ELECTROSTATIC PRECIPITATOR | WET ELECTROSTATIC PRECIPITATOR | St. Paul | MN | PDS | 80144453
0.000595 | Method 26A | LB | TONS DRIED SLUDGE FED | 74 | BDL | 2016 | MCES - Metropolitan Wastewater Treatment Plant | ACTIVATED CARBON INJECTION (ACI) | BAGHOUSE | VENTURI SCRUBBER | VENTURI SCRUBBER | WET ELECTROSTATIC PRECIPITATOR | St. Paul | MN | PDS | 80174677
0.0023 | Method 26A | LB | TONS DRIED SLUDGE FED | 78.5 | ADL | 2018 | Westside Water Reclamation Facility | VENTURI SCRUBBER | VENTURI SCRUBBER | VENTURI SCRUBBER | INCINERATOR |  | Vancouver | WA | PDS | 80296653
0.00289 | Method 26A | LB | TONS DRIED SLUDGE FED | 72 | ADL | 2017 | Northwest Bergen County Utilities Authority | WET SCRUBBER |  |  |  |  | Waldwick | NJ | PDS | 80756140
0.00323 | Method 26A | LB | TONS DRIED SLUDGE FED | 75 | ADL | 2019 | Bayshore Regional Sewerage Authority | AVERAGE BED TEMPERATURE | SCRUBBER WATER PH | WESP POWER |  |  | Union Beach | NJ | PDS | 80372348
0.00404 | Method 26A | LB | TONS DRIED SLUDGE FED | 74 | ADL | 2018 | Synagro Woonsocket | VENTURI SCRUBBER PRESSURE DROP - MINIMUM | TRAY SCRUBBER PRESSURE DROP - MINIMUM | VENTURI SCRUBBER WATER FLOWRATE - MINIMUM | TRAY SCRUBBER WATER FLOWRATE - MINIMUM | TRAY SCRUBBER PH - MINUMUM | Woonsocket | RI | PDS | 80328571
0.00429 | Method 26A | LB | TONS DRIED SLUDGE FED | 78.5 | ADL | 2017 | Lynnwood Wastewater Treatment Plant | VENTURI SCRUBBER | VENTURI SCRUBBER | VENTURI SCRUBBER | INCINERATOR |  | Edmonds | WA | PDS | 80258206
0.00443 | Method 26A | LB | TONS DRIED SLUDGE FED | 78.5 | ADL | 2018 | City of Edmonds Wastewater Treatment Plant | VENTURI SCRUBBER |  |  |  |  | Edmonds | WA | PDS | 80333849
0.00456 | Method 26A | LB | TONS DRIED SLUDGE FED | 75 | ADL | 2019 | Bayshore Regional Sewerage Authority | AVERAGE BED TEMPERATURE | SCRUBBER WATER PH | WESP POWER |  |  | Union Beach | NJ | PDS | 80372414
0.00542 | Method 26A | LB | TONS DRIED SLUDGE FED | 75 | ADL | 2020 | Bayshore Regional Sewerage Authority | AVERAGE BED TEMPERATURE | SCRUBBER WATER PH | WESP POWER |  |  | Union Beach | NJ | PDS | 80819994
0.00542 | Method 26A | LB | TONS DRIED SLUDGE FED | 62 | ADL | 2020 | Bayshore Regional Sewerage Authority | AVERAGE BED TEMPERATURE | SCRUBBER WATER PH | WESP POWER |  |  | Union Beach | NJ | PDS | 80824947
0.00702 | Method 26A | LB | TONS DRIED SLUDGE FED | 78.5 | DLL | 2017 | Manchester Wastewater Treatment Plant | VENTURI SCRUBBER | TRAY SCRUBBER - LOWER TRAY | VENTURI SCRUBBER | TRAY SCRUBBER | TRAY SCRUBBER | Manchester | NH | PDS | 80301700
0.0091 | Method 26A | LB | TONS DRIED SLUDGE FED | 78.5 | ADL | 2015 | MCES - Metropolitan Wastewater Treatment Plant | ACTIVATED CARBON INJECTION (ACI) | ACTIVATED CARBON INJECTION (ACI) | BAGHOUSE | BAGHOUSE | VENTURI SCRUBBER | St. Paul | MN | PDS | 80120998
0.00985 | Method 26A | LB | TONS DRIED SLUDGE FED | 87.5 | ADL | 2010 | Allegheny County Sanitary Authority | VENTURI SCRUBBER | TRAY TOWER SCRUBBER |  |  |  | Pittsburgh | PA | PDS | 80753262
0.011 | Method 26A | LB | TONS DRIED SLUDGE FED | 75 | ADL | 2020 | Bayshore Regional Sewerage Authority | AVERAGE BED TEMPERATURE | SCRUBBER WATER PH | WESP POWER |  |  | Union Beach | NJ | PDS | 80820061
0.011 | Method 26A | LB | TONS DRIED SLUDGE FED | 75 | ADL | 2020 | Bayshore Regional Sewerage Authority | AVERAGE BED TEMPERATURE | SCRUBBER WATER PH | WESP POWER |  |  | Union Beach | NJ | PDS | 80825014
0.0122 | Method 26A | LB | TONS DRIED SLUDGE FED | 78.5 | ADL | 2018 | Northwest Bergen County Utilities Authority | WET SCRUBBER |  |  |  |  | Waldwick | NJ | PDS | 80746595
0.022 | Method 26A | LB | TONS DRIED SLUDGE FED | 72.5 | ADL | 2018 | City of Lynnwood Wastewater Treatment Plant | VENTURI SCRUBBER |  |  |  |  | Edmonds | WA | PDS | 80299708
0.0453 | Method 26A | LB | TONS DRIED SLUDGE FED | 78.5 | ADL | 2019 | WWTF Sewage Sludge Incinerator | VENTURI SCRUBBER PRESSURE DROP - MINIMUM | TRAY SCRUBBER PRESSURE DROP - MINIMUM | VENTURI SCRUBBER WATER FLOWRATE - MINIMUM | TRAY SCRUBBER WATER FLOWRATE - MINIMUM | TRAY SCRUBBER PH - MINUMUM | Woonsocket | RI | PDS | 80649449