## Summary
Key Parameters | Results
Combined Data Set SCC List | 50100802
Does the SCC contain more than 15 sources? | Yes
Pollutant | Lead
Units | LB
Activity | TONS DRIED SLUDGE FED
Factor Quality Rating | Highly Representative
Number of individual test data values used to calculate the emissions factor | 22
Number of individual test data values excluded from the calculation | 3
Composite Test Rating | 74.93
Control Device Configuration | AFTERBURNER,ELECTROSTATIC PRECIPITATOR - WET (WESP),VENTURI SCRUBBER
AFTERBURNER,SCRUBBER,VENTURI SCRUBBER
AFTERBURNER,TRAY-TYPE GAS ABSORPTION COLUMN,VENTURI SCRUBBER
AFTERBURNER,VENTURI SCRUBBER;
AFTERBURNER,WET SCRUBBER;
CYCLONE / CENTRIFUGAL COLLECTOR;
ELECTROSTATIC PRECIPITATOR - DRY (DESP),VENTURI SCRUBBER
ELECTROSTATIC PRECIPITATOR - WET (WESP),PACKED BED SCRUBBER - HIGH EFFICIENCY,QUENCH TOWEREGENERATIVE THERMAL OXIDIZER;
IMPINGEMENT TYPE WET SCRUBBER
IMPINGEMENT TYPE WET SCRUBBER,VENTURI SCRUBBER;
VENTURI SCRUBBER
New Candidate Factor Value | 0.0139

## Data Included
Individual Test Data Value | Individual Test Method | Individual Test Data Units | Individual Test Data Activity | Individual Test Rating | Detection Limit Flag | Year of Test | Facility Name | Control_1 | Control_2 | Control_3 | Control_4 | Control_5 | Test City | Test State | ERT Project Data Set | Submission ID
1.05e-05 | Method 29 | LB | TONS DRIED SLUDGE FED | 78.5 | DLL | 2018 | Post Point Wastewater Treatment Plant | AFTERBURNER | VENTURI SCRUBBER | ELECTROSTATIC PRECIPITATOR - WET (WESP) | VENTURI SCRUBBER | ELECTROSTATIC PRECIPITATOR - WET (WESP) | Bellingham | WA | PDS | 80327942
1.39e-05 | Method 29 | LB | TONS DRIED SLUDGE FED | 78.5 | BDL | 2018 | Post Point Wastewater Treatment Plant | AFTERBURNER | VENTURI SCRUBBER | ELECTROSTATIC PRECIPITATOR - WET (WESP) | VENTURI SCRUBBER | ELECTROSTATIC PRECIPITATOR - WET (WESP) | Bellingham | WA | PDS | 80301814
0.000307 | Method 29 | LB | TONS DRIED SLUDGE FED | 74 | ADL | 2016 | MCES - Seneca Wastewater Treatment Plant | AFTERBURNER | SCRUBBER | SCRUBBER | VENTURI SCRUBBER |  | Eagan | MN | PDS | 80174548
0.000457 | Method 29 | LB | TONS DRIED SLUDGE FED | 74 | ADL | 2016 | MCES - Seneca Wastewater Treatment Plant | AFTERBURNER | SCRUBBER | SCRUBBER | VENTURI SCRUBBER |  | Eagan | MN | PDS | 80245706
0.000588 | Method 29 | LB | TONS DRIED SLUDGE FED | 78.5 | ADL | 2018 | Westerly Waste Water Treatment Center | IMPINGEMENT TYPE WET SCRUBBER | VENTURI SCRUBBER |  |  |  | Cleveland | OH | PDS | 80260519
0.000588 | Method 29 | LB | TONS DRIED SLUDGE FED | 78.5 | ADL | 2017 | Westerly Wastewater Treatment Center | IMPINGEMENT TYPE WET SCRUBBER | VENTURI SCRUBBER |  |  |  | Cleveland | OH | PDS | 80328821
0.000854 | Method 29 | LB | TONS DRIED SLUDGE FED | 78.5 | ADL | 2017 | Westerly Wastewater Treatment Center | IMPINGEMENT TYPE WET SCRUBBER | VENTURI SCRUBBER |  |  |  | Cleveland | OH | PDS | 80266264
0.000919 | Method 29 | LB | TONS DRIED SLUDGE FED | 64 | ADL | 2015 | City of Palo Alto Water Quality Control Plant | AFTERBURNER | WET SCRUBBER |  |  |  | Palo Alto | CA | PDS | 80121521
0.00121 | Method 29 | LB | TONS DRIED SLUDGE FED | 75 | ADL | 2016 | Erie Waste Water Treatment Plant | VENTURI SCRUBBER |  |  |  |  | Erie | PA | PDS | 80135251
0.00136 | Method 29 | LB | TONS DRIED SLUDGE FED | 78.5 | DLL | 2015 | Anchorage Water and Wastewater Utility (AWWU) | VENTURI SCRUBBER |  |  |  |  | Anchorage | AK | PDS | 80123866
0.0018 | EPA Method 5 (modifi | LB | TONS DRIED SLUDGE FED | 60 | ADL |  | Highland Creek Water Pollution Control Plant | VENTURI SCRUBBER |  |  |  |  | Scarborough | ONTARIO | PDS | 80507614
0.00189 | Method 29 | LB | TONS DRIED SLUDGE FED | 78.5 | ADL | 2017 | Atlantic County Utilities Authority | AFTERBURNER | WET SCRUBBER |  |  |  | Atlantic City | NJ | PDS | 80756246
0.00366 | Method 29 | LB | TONS DRIED SLUDGE FED | 78.5 | ADL | 2018 | Atlantic County Utilities Authority | AFTERBURNER | WET SCRUBBER |  |  |  | Atlantic City | NJ | PDS | 80757226
0.006 | EPA Method 5 (modifi | LB | TONS DRIED SLUDGE FED | 80 | ADL |  | Water treatement plant | VENTURI SCRUBBER |  |  |  |  | See test report. | SEE TEST REPORT. | PDS | 80621249
0.00928 | Method 29 | LB | TONS DRIED SLUDGE FED | 75 | ADL | 2017 | Blue River Wastewater Treatment Plant | AFTERBURNER | VENTURI SCRUBBER | VENTURI SCRUBBER |  |  | Kansas City | MO | PDS | 80272499
0.0104 | EPA Method 5 (modifi | LB | TONS DRIED SLUDGE FED | 80 | ADL |  | Sewage Sludge Incinerator at the Metropolitan Wast | CYCLONE / CENTRIFUGAL COLLECTOR |  |  |  |  | St Paul | MN | PDS | 80608817
0.0193 | Method 29 | LB | TONS DRIED SLUDGE FED | 78.5 | ADL | 2020 | DELCORA | PACKED BED SCRUBBER - HIGH EFFICIENCY | ELECTROSTATIC PRECIPITATOR - WET (WESP) | QUENCH TOWER | REGENERATIVE THERMAL OXIDIZER |  | Chester | PA | PDS | 81141860
0.022 | Not available | LB | TONS DRIED SLUDGE FED | 80 | ADL |  | Pilot facility | CYCLONE / CENTRIFUGAL COLLECTOR |  |  |  |  | See test report. | SEE TEST REPORT. | PDS | 80603485
0.036 | EPA Method 5 (modifi | LB | TONS DRIED SLUDGE FED | 80 | ADL |  | Highland Creek Water Pollution Control Plant | VENTURI SCRUBBER |  |  |  |  | Scarborough | ONTARIO | PDS | 80507454
0.038 | EPA Method 5 (modifi | LB | TONS DRIED SLUDGE FED | 80 | ADL |  | Plant O; Plant P; Plant Q; Plant R | IMPINGEMENT TYPE WET SCRUBBER |  |  |  |  | See test report. | SEE TEST REPORT. | PDS | 80604269
0.074 | EPA Method 5 (modifi | LB | TONS DRIED SLUDGE FED | 60 | ADL |  | Plant O; Plant P; Plant Q; Plant R | CYCLONE / CENTRIFUGAL COLLECTOR |  |  |  |  | See test report. | SEE TEST REPORT. | PDS | 80604465
0.078 | EPA Method 5 (modifi | LB | TONS DRIED SLUDGE FED | 80 | ADL |  | Plant O; Plant P; Plant Q; Plant R | IMPINGEMENT TYPE WET SCRUBBER |  |  |  |  | See test report. | SEE TEST REPORT. | PDS | 80604029

## Data Excluded
Reason for Exclusion | Individual Test Data Value | Individual Test Method | Individual Test Data Units | Individual Test Data Activity | Individual Test Rating | Detection Limit Flag | Year of Test | Facility Name | Control_1 | Control_2 | Control_3 | Test City | Test State | ERT Project Data Set | Submission_ID
Data value does not improve the factor quality rating. | 0.000144 | Method 29 | LB | TONS DRIED SLUDGE FED | 29.5 | ADL | 2017 | Erie Waste Water Treatment Plant | ELECTROSTATIC PRECIPITATOR - DRY (DESP) | VENTURI SCRUBBER |  | Erie | PA | PDS | 80266619
Data value does not improve the factor quality rating. | 0.000992 | Method 29 | LB | TONS DRIED SLUDGE FED | 32 | ADL | 2016 | City of Palo Alto Water Quality Control Plant | AFTERBURNER | WET SCRUBBER |  | Palo Alto | CA | PDS | 80180329
Data value does not improve the factor quality rating. | 0.00192 | Method 29 | LB | TONS DRIED SLUDGE FED | 25 | ADL | 2018 | Blue River Wastewater Treatment Plant | TRAY-TYPE GAS ABSORPTION COLUMN | AFTERBURNER | VENTURI SCRUBBER | Kansas City | MO | PDS | 80307194