## Summary
Key Parameters | Results
Combined Data Set SCC List | 50100803
Does the SCC contain more than 15 sources? | Yes
Pollutant | Lead
Units | LB
Activity | TONS DRIED SLUDGE FED
Factor Quality Rating | Highly Representative
Number of individual test data values used to calculate the emissions factor | 20
Number of individual test data values excluded from the calculation | 3
Composite Test Rating | 75.41
Control Device Configuration | ACTIVATED CARBON INJECTION (ACI),BAGHOUSE,VENTURI SCRUBBER;
ACTIVATED CARBON INJECTION (ACI),BAGHOUSELECTROSTATIC PRECIPITATOR - WET (WESP),ELECTROSTATIC PRECIPITATOR - WET (WESP),VENTURI SCRUBBER;
AVERAGE BED TEMPERATURELECTROSTATIC PRECIPITATOR - WET (WESP),SCRUBBER;
ELECTROSTATIC PRECIPITATOR - DRY (DESP),SCRUBBER;
FABRIC FILTER / BAGHOUSE;
IMPINGEMENT TYPE WET SCRUBBER,VENTURI SCRUBBER;
OTHER POLLUTION PREVENTION TECHNIQUE,TRAY-TYPE GAS ABSORPTION COLUMN,VENTURI SCRUBBER;
VENTURI SCRUBBER
New Candidate Factor Value | 1.54e-05

## Data Included
Individual Test Data Value | Individual Test Method | Individual Test Data Units | Individual Test Data Activity | Individual Test Rating | Detection Limit Flag | Year of Test | Facility Name | Control_1 | Control_2 | Control_3 | Control_4 | Control_5 | Test City | Test State | ERT Project Data Set | Submission_ID
4.99e-06 | Method 29 | LB | TONS DRIED SLUDGE FED | 78.5 | ADL | 2017 | NEORSD - Southerly WWTC | IMPINGEMENT TYPE WET SCRUBBER | VENTURI SCRUBBER |  |  |  | Cleveland | OH | PDS | 80264499
5.95e-06 | Method 29 | LB | TONS DRIED SLUDGE FED | 62 | ADL | 2020 | Bayshore Regional Sewerage Authority | AVERAGE BED TEMPERATURE | SCRUBBER | ELECTROSTATIC PRECIPITATOR - WET (WESP) |  |  | Union Beach | NJ | PDS | 80819994
6.42e-06 | Method 29 | LB | TONS DRIED SLUDGE FED | 78.5 | ADL | 2018 | City of Edmonds Wastewater Treatment Plant | VENTURI SCRUBBER |  |  |  |  | Edmonds | WA | PDS | 80333849
7.05e-06 | Method 29 | LB | TONS DRIED SLUDGE FED | 71 | ADL | 2016 | Metropolitan Sewerage District of Buncombe County | VENTURI SCRUBBER | TRAY-TYPE GAS ABSORPTION COLUMN | OTHER POLLUTION PREVENTION TECHNIQUE |  |  | Asheville | NC | PDS | 80678833
7.63e-06 | Method 29 | LB | TONS DRIED SLUDGE FED | 78.5 | ADL | 2017 | Southerly Wastewater Treatment Center | IMPINGEMENT TYPE WET SCRUBBER | VENTURI SCRUBBER |  |  |  | Cleveland | OH | PDS | 80264465
8.35e-06 | Method 29 | LB | TONS DRIED SLUDGE FED | 75 | ADL | 2019 | Bayshore Regional Sewerage Authority | AVERAGE BED TEMPERATURE | SCRUBBER | ELECTROSTATIC PRECIPITATOR - WET (WESP) |  |  | Union Beach | NJ | PDS | 80372414
8.94e-06 | Method 29 | LB | TONS DRIED SLUDGE FED | 78.5 | ADL | 2017 | NEORSD - Southerly WWTC | IMPINGEMENT TYPE WET SCRUBBER | VENTURI SCRUBBER |  |  |  | Cleveland | OH | PDS | 80264431
9.55e-06 | Method 29 | LB | TONS DRIED SLUDGE FED | 74 | ADL | 2016 | NW Bergen County Utilities | ELECTROSTATIC PRECIPITATOR - DRY (DESP) | SCRUBBER |  |  |  | Waldwick | NJ | PDS | 80291839
1e-05 | EPA Method 5 (modifi | LB | TONS DRIED SLUDGE FED | 80 | ADL |  | Water treatement plant | FABRIC FILTER / BAGHOUSE |  |  |  |  | See test report. | SEE TEST REPORT. | PDS | 80619944
1e-05 | Method 29 | LB | TONS DRIED SLUDGE FED | 75 | ADL | 2020 | Bayshore Regional Sewerage Authority | AVERAGE BED TEMPERATURE | SCRUBBER | ELECTROSTATIC PRECIPITATOR - WET (WESP) |  |  | Union Beach | NJ | PDS | 80820061
1.16e-05 | Method 29 | LB | TONS DRIED SLUDGE FED | 74 | ADL | 2016 | MCES - Metropolitan Wastewater Treatment Plant | ACTIVATED CARBON INJECTION (ACI) | BAGHOUSE | VENTURI SCRUBBER | VENTURI SCRUBBER |  | St. Paul | MN | PDS | 80174634
1.31e-05 | Method 29 | LB | TONS DRIED SLUDGE FED | 78.5 | DLL | 2015 | MCES - Metropolitan Wastewater Treatment Plant | ACTIVATED CARBON INJECTION (ACI) | ACTIVATED CARBON INJECTION (ACI) | BAGHOUSE | BAGHOUSE |  | St. Paul | MN | PDS | 80120998
1.43e-05 | Method 29 | LB | TONS DRIED SLUDGE FED | 78.5 | DLL | 2015 | MCES - Metropolitan Wastewater Treatment Plant | ACTIVATED CARBON INJECTION (ACI) | BAGHOUSE | VENTURI SCRUBBER | VENTURI SCRUBBER |  | St. Paul | MN | PDS | 80121072
1.51e-05 | Method 29 | LB | TONS DRIED SLUDGE FED | 75 | ADL | 2019 | Bayshore Regional Sewerage Authority | AVERAGE BED TEMPERATURE | SCRUBBER | ELECTROSTATIC PRECIPITATOR - WET (WESP) |  |  | Union Beach | NJ | PDS | 80372348
2.06e-05 | Method 29 | LB | TONS DRIED SLUDGE FED | 75 | ADL | 2020 | Southerly Wastewater Treatment Center | IMPINGEMENT TYPE WET SCRUBBER | VENTURI SCRUBBER |  |  |  | Cuyahoga Heights | OH | PDS | 81069127
2.1e-05 | Method 29 | LB | TONS DRIED SLUDGE FED | 74 | ADL | 2016 | MCES - Metropolitan Wastewater Treatment Plant | ACTIVATED CARBON INJECTION (ACI) | ACTIVATED CARBON INJECTION (ACI) | BAGHOUSE | BAGHOUSE |  | St. Paul | MN | PDS | 80144646
2.44e-05 | Method 29 | LB | TONS DRIED SLUDGE FED | 78.5 | ADL | 2020 | Southerly Wastewater Treatment Center | IMPINGEMENT TYPE WET SCRUBBER | VENTURI SCRUBBER |  |  |  | Cuyahoga Heights | OH | PDS | 80721141
2.86e-05 | Method 29 | LB | TONS DRIED SLUDGE FED | 78.5 | ADL | 2019 | Metropolitan Sewerage District of Buncombe County | VENTURI SCRUBBER | TRAY-TYPE GAS ABSORPTION COLUMN | OTHER POLLUTION PREVENTION TECHNIQUE |  |  | Asheville | NC | PDS | 80343196
3.19e-05 | Method 29 | LB | TONS DRIED SLUDGE FED | 74 | ADL | 2016 | MCES - Metropolitan Wastewater Treatment Plant | ACTIVATED CARBON INJECTION (ACI) | BAGHOUSE | VENTURI SCRUBBER | ELECTROSTATIC PRECIPITATOR - WET (WESP) |  | St. Paul | MN | PDS | 80144410
4.85e-05 | Method 29 | LB | TONS DRIED SLUDGE FED | 78.5 | ADL | 2018 | Metropolitan Sewerage District of Buncombe County | VENTURI SCRUBBER | TRAY-TYPE GAS ABSORPTION COLUMN | OTHER POLLUTION PREVENTION TECHNIQUE |  |  | Asheville | NC | PDS | 80298465

## Data Excluded
Reason for Exclusion | Individual Test Data Value | Individual Test Method | Individual Test Data Units | Individual Test Data Activity | Individual Test Rating | Detection Limit Flag | Year of Test | Facility Name | Control_1 | Control_2 | Control_3 | Control_4 | Control_5 | Test City | Test State | ERT Project Data Set | Submission_ID
Data value is an outlier. | 0.000139 | Method 29 | LB | TONS DRIED SLUDGE FED | 78.5 | ADL | 2017 | Metropolitan Sewerage District of Buncombe County | VENTURI SCRUBBER | TRAY-TYPE GAS ABSORPTION COLUMN | OTHER POLLUTION PREVENTION TECHNIQUE |  |  | Asheville | NC | PDS | 80259286
Data value is an outlier. | 0.002 | EPA Method 5 (modifi | LB | TONS DRIED SLUDGE FED | 45 | ADL |  | NW Bergen Sewer Authority | VENTURI SCRUBBER |  |  |  |  | Waldwick | NJ | PDS | 80594002
Data value is an outlier. | 0.01 | EPA Method 5 (modifi | LB | TONS DRIED SLUDGE FED | 60 | ADL |  | Port of Washington Waste Water Treatment Plant | VENTURI SCRUBBER |  |  |  |  | Long Island | NY | PDS | 80604677