## Summary
Key Parameters | Results
Combined Data Set SCC List | 50200515
Does the SCC contain more than 15 sources? | Yes
Pollutant | Oxygen
Units | LB
Activity | MMBTU HEAT INPUT O2
Factor Quality Rating | Moderate
Number of individual test data values used to calculate the emissions factor | 8
Number of individual test data values excluded from the calculation | 0
Composite Test Rating | 78.04
Control Device Configuration | AFTERBURNER (CD1 AND CD2),IMPINGEMENT VENTURI TRAY SCRUBBER (CD3 AND CD4)
AFTERBURNER (CD1 AND CD2),IMPINGEMENT VENTURI TRAY SCRUBBER (CD3 AND CD4),WET ELECTROSTATIC PRECIPITATOR (CD5)
AFTERBURNER,WET SCRUBBER
REGENERATIVE THERMAL OXIDIZER,SCRUBBER WATER,TOTAL BFP FEED,VENTURI WATER FLOW DP,WESP #2 POWER
New Candidate Factor Value | 116

## Data Included
Individual Test Data Value | Individual Test Method | Individual Test Data Units | Individual Test Data Activity | Individual Test Rating | Detection Limit Flag | Year of Test | Facility Name | Control_1 | Control_2 | Control_3 | Control_4 | Control_5 | Test City | Test State | ERT Project Data Set | Submission_ID
75.4 | Method 3A O2 | LB | MMBTU HEAT INPUT O2 | 78.5 | ADL | 2020 | Stony Brook Regional Sewerage Authority | AFTERBURNER (CD1 AND CD2) | IMPINGEMENT VENTURI TRAY SCRUBBER (CD3 AND CD4) | IMPINGEMENT VENTURI TRAY SCRUBBER (CD3 AND CD4) | IMPINGEMENT VENTURI TRAY SCRUBBER (CD3 AND CD4) |  | Princeton | NJ | PDS | 80677229
90.5 | Method 3A O2 | LB | MMBTU HEAT INPUT O2 | 78.5 | ADL | 2020 | Stony Brook Regional Sewerage Authority | AFTERBURNER (CD1 AND CD2) | IMPINGEMENT VENTURI TRAY SCRUBBER (CD3 AND CD4) | IMPINGEMENT VENTURI TRAY SCRUBBER (CD3 AND CD4) | IMPINGEMENT VENTURI TRAY SCRUBBER (CD3 AND CD4) |  | Princeton | NJ | PDS | 81392344
94.7 | Method 3A O2 | LB | MMBTU HEAT INPUT O2 | 75 | ADL | 2020 | Upper Blackstone Clean Water | VENTURI WATER FLOW DP | REGENERATIVE THERMAL OXIDIZER | WESP #2 POWER | TOTAL BFP FEED | SCRUBBER WATER | Millbury | MA | PDS | 81121400
98.1 | Method 3A O2 | LB | MMBTU HEAT INPUT O2 | 78.5 | ADL | 2020 | Stony Brook Regional Sewerage Authority | AFTERBURNER (CD1 AND CD2) | IMPINGEMENT VENTURI TRAY SCRUBBER (CD3 AND CD4) | IMPINGEMENT VENTURI TRAY SCRUBBER (CD3 AND CD4) | IMPINGEMENT VENTURI TRAY SCRUBBER (CD3 AND CD4) | WET ELECTROSTATIC PRECIPITATOR (CD5) | Princeton | NJ | PDS | 80677295
103 | Method 3A O2 | LB | MMBTU HEAT INPUT O2 | 78.5 | ADL | 2020 | Stony Brook Regional Sewerage Authority | IMPINGEMENT VENTURI TRAY SCRUBBER (CD3 AND CD4) | IMPINGEMENT VENTURI TRAY SCRUBBER (CD3 AND CD4) | IMPINGEMENT VENTURI TRAY SCRUBBER (CD3 AND CD4) | WET ELECTROSTATIC PRECIPITATOR (CD5) | WET ELECTROSTATIC PRECIPITATOR (CD5) | Princeton | NJ | PDS | 81392164
108 | Method 3A O2 | LB | MMBTU HEAT INPUT O2 | 78.5 | ADL | 2019 | Atlantic County Utilities Authority | WET SCRUBBER | AFTERBURNER |  |  |  | Atlantic City | NJ | PDS | 80720032
165 | Method 3A O2 | LB | MMBTU HEAT INPUT O2 | 78.5 | ADL | 2019 | Atlantic County Utilities Authority | WET SCRUBBER | AFTERBURNER |  |  |  | Atlantic City | NJ | PDS | 80759148
191 | Method 3A O2 | LB | MMBTU HEAT INPUT O2 | 78.5 | ADL | 2019 | Atlantic County Utilities Authority | WET SCRUBBER | AFTERBURNER |  |  |  | Atlantic City | NJ | PDS | 80720019