## Summary
Key Parameters | Results
Combined Data Set SCC List | 50100802
Does the SCC contain more than 15 sources? | Yes
Pollutant | PM, filterable
Units | LB
Activity | MMBTU HEAT INPUT O2
Factor Quality Rating | Moderately Representative
Number of individual test data values used to calculate the emissions factor | 8
Number of individual test data values excluded from the calculation | 0
Composite Test Rating | 78.04
Control Device Configuration | AFTERBURNER,WET SCRUBBER
VENTURI SCRUBBER
New Candidate Factor Value | 0.0305

## Data Included
Individual Test Data Value | Individual Test Method | Individual Test Data Units | Individual Test Data Activity | Individual Test Rating | Detection Limit Flag | Year of Test | Facility Name | Control_1 | Control_2 | Test City | Test State | ERT Project Data Set | Submission_ID
0.0153 | Method 5/202 | LB | MMBTU HEAT INPUT O2 | 75 | ADL | 2016 | Erie Waste Water Treatment Plant | VENTURI SCRUBBER |  | Erie | PA | PDS | 80135251
0.0216 | Method 5/202 | LB | MMBTU HEAT INPUT O2 | 78.5 | ADL | 2017 | Atlantic County Utilities Authority | AFTERBURNER | WET SCRUBBER | Atlantic City | NJ | PDS | 80756246
0.0253 | Method 5 | LB | MMBTU HEAT INPUT O2 | 78.5 | ADL | 2017 | Atlantic County Utilities Authority | AFTERBURNER | WET SCRUBBER | Atlantic City | NJ | PDS | 80756246
0.0264 | Method 5 | LB | MMBTU HEAT INPUT O2 | 78.5 | ADL | 2017 | Atlantic County Utilities Authority | WET SCRUBBER | AFTERBURNER | Atlantic City | NJ | PDS | 80727757
0.0312 | Method 5/202 | LB | MMBTU HEAT INPUT O2 | 78.5 | ADL | 2017 | Atlantic County Utilities Authority | WET SCRUBBER | AFTERBURNER | Atlantic City | NJ | PDS | 80727757
0.0372 | Method 5/202 | LB | MMBTU HEAT INPUT O2 | 78.5 | ADL | 2017 | Atlantic County Utilities Authority | WET SCRUBBER | AFTERBURNER | Atlantic City | NJ | PDS | 80756418
0.04 | Method 5 | LB | MMBTU HEAT INPUT O2 | 78.5 | ADL | 2018 | Atlantic County Utilities Authority | AFTERBURNER | WET SCRUBBER | Atlantic City | NJ | PDS | 80757226
0.0467 | Method 5 | LB | MMBTU HEAT INPUT O2 | 78.5 | ADL | 2017 | Atlantic County Utilities Authority | WET SCRUBBER | AFTERBURNER | Atlantic City | NJ | PDS | 80756418