## Summary
Key Parameters | Results
Combined Data Set SCC List | 50100803
Does the SCC contain more than 15 sources? | Yes
Pollutant | Sulfur dioxide
Units | LB
Activity | MMBTU HEAT INPUT O2
Factor Quality Rating | Moderately Representative
Number of individual test data values used to calculate the emissions factor | 12
Number of individual test data values excluded from the calculation | 5
Composite Test Rating | 75.19
Control Device Configuration | AVERAGE BED TEMPERATURE,SCRUBBER WATER PH,WESP POWER
COOLING WATER FLOW RATE TO TRAYSCRUBBER MEDIUM INLET FLOW,SCRUBBER PRESSURE DROP
ELECTROSTATIC PRECIPITATOR,SCRUBBER
MULTIPLE CYCLONES,VENTURI SCRUBBER,WET SCRUBBER
TRAY TOWER SCRUBBER,VENTURI SCRUBBER
New Candidate Factor Value | 0.00817

## Data Included
Individual Test Data Value | Individual Test Method | Individual Test Data Units | Individual Test Data Activity | Individual Test Rating | Detection Limit Flag | Year of Test | Facility Name | Control_1 | Control_2 | Control_3 | Test City | Test State | ERT Project Data Set | Submission_ID
0.000294 | Method 6C | LB | MMBTU HEAT INPUT O2 | 70.5 | ADL | 2017 | ALCOSAN (Allegheny County Sanitary Authority) | VENTURI SCRUBBER | MULTIPLE CYCLONES | WET SCRUBBER | Pittsburgh | PA | PDS | 80263062
0.000941 | Method 6C | LB | MMBTU HEAT INPUT O2 | 78.5 | ADL | 2017 | NW Bergen County Utilities | SCRUBBER MEDIUM INLET FLOW | COOLING WATER FLOW RATE TO TRAYS | SCRUBBER PRESSURE DROP | Waldwick | NJ | PDS | 80303474
0.0014 | Method 6C | LB | MMBTU HEAT INPUT O2 | 75 | ADL | 2019 | Bayshore Regional Sewerage Authority | AVERAGE BED TEMPERATURE | SCRUBBER WATER PH | WESP POWER | Union Beach | NJ | PDS | 80372348
0.00299 | Method 6C | LB | MMBTU HEAT INPUT O2 | 76.5 | ADL | 2015 | LBVSD Atherton Wastewater Treatment Plant | WET SCRUBBER |  |  | Independence | MO | PDS | 80766754
0.00308 | Method 6C | LB | MMBTU HEAT INPUT O2 | 75 | ADL | 2019 | Bayshore Regional Sewerage Authority | AVERAGE BED TEMPERATURE | SCRUBBER WATER PH | WESP POWER | Union Beach | NJ | PDS | 80372414
0.00336 | Method 6C | LB | MMBTU HEAT INPUT O2 | 74 | ADL | 2016 | NW Bergen County Utilities | ELECTROSTATIC PRECIPITATOR | SCRUBBER |  | Waldwick | NJ | PDS | 80291839
0.00355 | Method 6C | LB | MMBTU HEAT INPUT O2 | 87.5 | ADL | 2010 | Allegheny County Sanitary Authority | VENTURI SCRUBBER | TRAY TOWER SCRUBBER |  | Pittsburgh | PA | PDS | 80753262
0.0074 | Method 6C | LB | MMBTU HEAT INPUT O2 | 72.5 | ADL | 2018 | City of Lynnwood Wastewater Treatment Plant | VENTURI SCRUBBER |  |  | Edmonds | WA | PDS | 80299708
0.0138 | Method 6C | LB | MMBTU HEAT INPUT O2 | 75 | ADL | 2017 | Metropolitan Sewerage District of Buncombe County | VENTURI SCRUBBER |  |  | Asheville | NC | PDS | 80268237
0.0185 | Method 6C | LB | MMBTU HEAT INPUT O2 | 71.5 | ADL | 2017 | City of Edmonds Wastewater Treatment Plant | WET SCRUBBER |  |  | Edmonds | WA | PDS | 80342022
0.0212 | Method 6C | LB | MMBTU HEAT INPUT O2 | 75 | ADL | 2020 | Bayshore Regional Sewerage Authority | AVERAGE BED TEMPERATURE | SCRUBBER WATER PH | WESP POWER | Union Beach | NJ | PDS | 80825014
0.0215 | Method 6C | LB | MMBTU HEAT INPUT O2 | 75 | ADL | 2020 | Bayshore Regional Sewerage Authority | AVERAGE BED TEMPERATURE | SCRUBBER WATER PH | WESP POWER | Union Beach | NJ | PDS | 80824947

## Data Excluded
Reason for Exclusion | Individual Test Data Value | Individual Test Method | Individual Test Data Units | Individual Test Data Activity | Individual Test Rating | Detection Limit Flag | Year of Test | Facility Name | Control_1 | Control_2 | Control_3 | Test City | Test State | ERT Project Data Set | Submission_ID
Data value does not improve the factor quality rating. | 0.000402 | Method 6C | LB | MMBTU HEAT INPUT O2 | 20.5 | ADL | 2017 | ALCOSAN (Allegheny County Sanitary Authority) | VENTURI SCRUBBER | MULTIPLE CYCLONES | WET SCRUBBER | Pittsburgh | PA | PDS | 80293372
Data value does not improve the factor quality rating. | 0.00224 | Method 6C | LB | MMBTU HEAT INPUT O2 | 20.5 | ADL | 2016 | ALCOSAN (Allegheny County Sanitary Authority) | VENTURI SCRUBBER | MULTIPLE CYCLONES | WET SCRUBBER | Pittsburgh | PA | PDS | 80141526
Data value does not improve the factor quality rating. | 0.00625 | Method 6C | LB | MMBTU HEAT INPUT O2 | 14 | ADL | 2021 | ALCOSAN (Allegheny County Sanitary Authority) | VENTURI SCRUBBER | MULTIPLE CYCLONES | WET SCRUBBER | Pittsburgh | PA | PDS | 81177433
Data value does not improve the factor quality rating. | 0.00747 | Method 6C | LB | MMBTU HEAT INPUT O2 | 10 | ADL | 2020 | ALCOSAN (Allegheny County Sanitary Authority) | VENTURI SCRUBBER | MULTIPLE CYCLONES | WET SCRUBBER | Pittsburgh | PA | PDS | 81068285
Data value does not improve the factor quality rating. | 0.0136 | Method 6C | LB | MMBTU HEAT INPUT O2 | 14 | ADL | 2020 | ALCOSAN (Allegheny County Sanitary Authority) | VENTURI SCRUBBER | MULTIPLE CYCLONES | WET SCRUBBER | Pittsburgh | PA | PDS | 81075280