## Summary
Key Parameters | Results
Combined Data Set SCC List | 50100803
Does the SCC contain more than 15 sources? | Yes
Pollutant | Sulfur dioxide
Units | LB
Activity | TONS SLUDGE BURNED
Factor Quality Rating | Moderately Representative
Number of individual test data values used to calculate the emissions factor | 8
Number of individual test data values excluded from the calculation | 1
Composite Test Rating | 78.04
Control Device Configuration | IMPINGEMENT SCRUBBER,VENTURI SCRUBBER
OTHER POLLUTION PREVENTION TECHNIQUE,TRAY-TYPE GAS ABSORPTION COLUMN,VENTURI SCRUBBER
New Candidate Factor Value | 0.309

## Data Excluded
Individual Test Data Value | Individual Test Method | Individual Test Data Units | Individual Test Data Activity | Individual Test Rating | Detection Limit Flag | Year of Test | Facility Name | Control_1 | Control_2 | Control_3 | Test City | Test State | ERT Project Data Set | Submission_ID
0.222 | Method 6C | LB | TONS SLUDGE BURNED | 78.5 | ADL | 2020 | Southerly Wastewater Treatment Center | IMPINGEMENT SCRUBBER | VENTURI SCRUBBER |  | Cleveland | OH | PDS | 80721217
0.253 | Method 6C | LB | TONS SLUDGE BURNED | 78.5 | ADL | 2020 | Southerly Wastewater Treatment Center | IMPINGEMENT SCRUBBER | VENTURI SCRUBBER |  | Cleveland | OH | PDS | 81078289
0.295 | Method 6C | LB | TONS SLUDGE BURNED | 78.5 | ADL | 2018 | Metropolitan Sewerage District of Buncombe County | VENTURI SCRUBBER | TRAY-TYPE GAS ABSORPTION COLUMN | OTHER POLLUTION PREVENTION TECHNIQUE | Asheville | NC | PDS | 80298465
0.307 | Method 6C | LB | TONS SLUDGE BURNED | 78.5 | ADL | 2018 | Metropolitan Sewerage District of Buncombe County | VENTURI SCRUBBER | TRAY-TYPE GAS ABSORPTION COLUMN | OTHER POLLUTION PREVENTION TECHNIQUE | Asheville | NC | PDS | 80343196
0.342 | Method 6C | LB | TONS SLUDGE BURNED | 78.5 | ADL | 2018 | Southerly Wastewater Treatment Center | IMPINGEMENT SCRUBBER | VENTURI SCRUBBER |  | Cleveland | OH | PDS | 80303911
0.346 | Method 6C | LB | TONS SLUDGE BURNED | 75 | ADL | 2020 | Southerly Wastewater Treatment Center | IMPINGEMENT SCRUBBER | VENTURI SCRUBBER |  | Cuyahoga Heights | OH | PDS | 81069127
0.351 | Method 6C | LB | TONS SLUDGE BURNED | 78.5 | ADL | 2018 | Southerly Wastewater Treatment Center | VENTURI SCRUBBER | IMPINGEMENT SCRUBBER |  | Cleveland | OH | PDS | 80315252
0.358 | Method 6C | LB | TONS SLUDGE BURNED | 78.5 | ADL | 2020 | Southerly Wastewater Treatment Center | IMPINGEMENT SCRUBBER | VENTURI SCRUBBER |  | Cuyahoga Heights | OH | PDS | 80721141

## Data Included
Reason for Exclusion | Individual Test Data Value | Individual Test Method | Individual Test Data Units | Individual Test Data Activity | Individual Test Rating | Detection Limit Flag | Year of Test | Facility Name | Control_1 | Control_2 | Test City | Test State | ERT Project Data Set | Submission_ID
Data value is an outlier. | 0.108 | Method 6C | LB | TONS SLUDGE BURNED | 75 | ADL | 2020 | Southerly Wastewater Treatment Center | VENTURI SCRUBBER | IMPINGEMENT SCRUBBER | Cuyahoga Heights | OH | PDS | 80821824