## Summary
Key Parameters | Results
Combined Data Set SCC List | 50100803
Does the SCC contain more than 15 sources? | Yes
Pollutant | Tetrachlorodibenzofurans, total
Units | LB
Activity | TONS SLUDGE BURNED
Factor Quality Rating | Moderately Representative
Number of individual test data values used to calculate the emissions factor | 5
Number of individual test data values excluded from the calculation | 1
Composite Test Rating | 78.5
Control Device Configuration | FREEBOARD TEMPERATURE,TRAY SCRUBBER - FLOW RATE,TRAY SCRUBBER - PRESSURE DROP,VENTURI SCRUBBER - FLOW RATE,VENTURI SCRUBBER- PRESSURE DROP
INCINERATOR MAXIMUM COMBUSTION TEMPERATURE,INCINERATOR MINIMUM COMBUSTION TEMPERATURE,TRAY SCRUBBER DIFFERENTIAL PRESSURE - MINIMUM,VENTURI SCRUBBER DIFFERENTIAL PRESSURE - MINIMUM,VENTURI SCRUBBER FLOWRATE - MINIMUM
New Candidate Factor Value | 1.9e-10

## Data Included
Individual Test Data Value | Individual Test Method | Individual Test Data Units | Individual Test Data Activity | Individual Test Rating | Detection Limit Flag | Year of Test | Facility Name | Control_1 | Control_2 | Control_3 | Control_4 | Control_5 | Test City | Test State | ERT Project Data Set | Submission_ID
8.19e-11 | Method 23 | LB | TONS SLUDGE BURNED | 78.5 | ADL | 2019 | Manchester Wastewater Treatment Plant | VENTURI SCRUBBER- PRESSURE DROP | TRAY SCRUBBER - PRESSURE DROP | VENTURI SCRUBBER - FLOW RATE | TRAY SCRUBBER - FLOW RATE | FREEBOARD TEMPERATURE | Manchester | NH | PDS | 80449015
1.38e-10 | Method 23 | LB | TONS SLUDGE BURNED | 78.5 | ADL | 2018 | Manchester Wastewater Treatment Plant | VENTURI SCRUBBER- PRESSURE DROP | TRAY SCRUBBER - PRESSURE DROP | VENTURI SCRUBBER - FLOW RATE | TRAY SCRUBBER - FLOW RATE | FREEBOARD TEMPERATURE | Manchester | NH | PDS | 80343281
1.78e-10 | Method 23 | LB | TONS SLUDGE BURNED | 78.5 | ADL | 2018 | Synagro Waterbury | INCINERATOR MINIMUM COMBUSTION TEMPERATURE | INCINERATOR MAXIMUM COMBUSTION TEMPERATURE | VENTURI SCRUBBER DIFFERENTIAL PRESSURE - MINIMUM | VENTURI SCRUBBER FLOWRATE - MINIMUM | TRAY SCRUBBER DIFFERENTIAL PRESSURE - MINIMUM | Waterbury | CT | PDS | 80342662
2.76e-10 | Method 23 | LB | TONS SLUDGE BURNED | 78.5 | ADL | 2020 | Manchester Wastewater Treatment Plant | VENTURI SCRUBBER- PRESSURE DROP | TRAY SCRUBBER - PRESSURE DROP | VENTURI SCRUBBER - FLOW RATE | TRAY SCRUBBER - FLOW RATE | FREEBOARD TEMPERATURE | Manchester | NH | PDS | 81138564
2.77e-10 | Method 23 | LB | TONS SLUDGE BURNED | 78.5 | ADL | 2020 | Manchester Wastewater Treatment Plant | VENTURI SCRUBBER- PRESSURE DROP | TRAY SCRUBBER - PRESSURE DROP | VENTURI SCRUBBER - FLOW RATE | TRAY SCRUBBER - FLOW RATE | FREEBOARD TEMPERATURE | Manchester | NH | PDS | 81122589

## Data Excluded
Reason for Exclusion | Individual Test Data Value | Individual Test Method | Individual Test Data Units | Individual Test Data Activity | Individual Test Rating | Detection Limit Flag | Year of Test | Facility Name | Control_1 | Control_2 | Control_3 | Control_4 | Control_5 | Test City | Test State | ERT Project Data Set | Submission_ID
Data value is an outlier. | 3.86e-11 | Method 23 | LB | TONS SLUDGE BURNED | 78.5 | ADL | 2019 | Waterbury Water Pollution Control Facility | INCINERATOR MINIMUM COMBUSTION TEMPERATURE | INCINERATOR MAXIMUM COMBUSTION TEMPERATURE | VENTURI SCRUBBER DIFFERENTIAL PRESSURE - MINIMUM | VENTURI SCRUBBER FLOWRATE - MINIMUM | TRAY SCRUBBER DIFFERENTIAL PRESSURE - MINIMUM | Waterbury | CT | PDS | 80654036