## Summary
Key Parameters | Results
Combined Data Set SCC List | 50100803
Does the SCC contain more than 15 sources? | Yes
Pollutant | Carbon Monoxide
Units | LB
Activity | MMBTU HEAT INPUT O2
Factor Quality Rating | Moderately Representative
Number of individual test data values used to calculate the emissions factor | 7
Number of individual test data values excluded from the calculation | 1
Composite Test Rating | 73.76
Control Device Configuration | AVERAGE BED TEMPERATURE,SCRUBBER WATER PH,WESP POWER
COOLING WATER FLOW RATE TO TRAYSCRUBBER MEDIUM INLET FLOW,SCRUBBER PRESSURE DROP
MERCURY AIR POLLUTION CONTROL SYSTEM,SPRAY SCRUBBER,VENTURI SCRUBBER,WET ELECTROSTATIC PRECIPITATOR
OTHER POLLUTION PREVENTION TECHNIQUE,TRAY-TYPE GAS ABSORPTION COLUMN,VENTURI SCRUBBER
New Candidate Factor Value | 0.00823

## Data Included
Individual Test Data Value | Individual Test Method | Individual Test Data Units | Individual Test Data Activity | Individual Test Rating | Detection Limit Flag | Year of Test | Facility Name | Control_1 | Control_2 | Control_3 | Test City | Test State | ERT Project Data Set | Submission_ID
0.000356 | Method 10 | LB | MMBTU HEAT INPUT O2 | 75 | ADL | 2020 | Bayshore Regional Sewerage Authority | AVERAGE BED TEMPERATURE | SCRUBBER WATER PH | WESP POWER | Union Beach | NJ | PDS | 80820061
0.000793 | Method 10 | LB | MMBTU HEAT INPUT O2 | 78.5 | ADL | 2017 | NW Bergen County Utilities | SCRUBBER MEDIUM INLET FLOW | COOLING WATER FLOW RATE TO TRAYS | SCRUBBER PRESSURE DROP | Waldwick | NJ | PDS | 80303474
0.00335 | Method 10 | LB | MMBTU HEAT INPUT O2 | 75 | ADL | 2019 | Bayshore Regional Sewerage Authority | AVERAGE BED TEMPERATURE | SCRUBBER WATER PH | WESP POWER | Union Beach | NJ | PDS | 80372348
0.00339 | Method 10 | LB | MMBTU HEAT INPUT O2 | 78.5 | ADL | 2019 | Metropolitan Sewerage District of Buncombe County | VENTURI SCRUBBER | TRAY-TYPE GAS ABSORPTION COLUMN | OTHER POLLUTION PREVENTION TECHNIQUE | Asheville | NC | PDS | 80343196
0.00401 | Method 10 | LB | MMBTU HEAT INPUT O2 | 75 | ADL | 2019 | Bayshore Regional Sewerage Authority | AVERAGE BED TEMPERATURE | SCRUBBER WATER PH | WESP POWER | Union Beach | NJ | PDS | 80372414
0.0106 | Method 10 | LB | MMBTU HEAT INPUT O2 | 62 | ADL | 2016 | Synagro Waterbury | VENTURI SCRUBBER | SPRAY SCRUBBER | WET ELECTROSTATIC PRECIPITATOR | Waterbury | CT | PDS | 80245848
0.0351 | Method 10 | LB | MMBTU HEAT INPUT O2 | 77 | ADL | 2017 | Synagro Waterbury | VENTURI SCRUBBER | SPRAY SCRUBBER | WET ELECTROSTATIC PRECIPITATOR | Waterbury | CT | PDS | 80285957

## Data Excluded
Reason for Exclusion | Individual Test Data Value | Individual Test Method | Individual Test Data Units | Individual Test Data Activity | Individual Test Rating | Detection Limit Flag | Year of Test | Facility Name | Control_1 | Control_2 | Control_3 | Control_4 | Test City | Test State | ERT Project Data Set | Submission_ID
Data value does not improve the factor quality rating. | 0.00178 | Method 10 | LB | MMBTU HEAT INPUT O2 | 31 | ADL | 2016 | Synagro Woonsocket | VENTURI SCRUBBER | SPRAY SCRUBBER | WET ELECTROSTATIC PRECIPITATOR | MERCURY AIR POLLUTION CONTROL SYSTEM | Woonsocket | RI | PDS | 80256146