## Summary
Key Parameters | Results
Combined Data Set SCC List | 50600702
Does the SCC contain more than 15 sources? | Yes
Pollutant | Carbon Dioxide
Units | LB
Activity | MMBTU HEAT INPUT O2
Factor Quality Rating | Moderately Representative
Number of individual test data values used to calculate the emissions factor | 6
Number of individual test data values excluded from the calculation | 0
Composite Test Rating | 78.5
Control Device Configuration | AFTERBURNER (CD1 AND CD2),IMPINGEMENT VENTURI TRAY SCRUBBER (CD3 AND CD4)
AFTERBURNER (CD1 AND CD2),IMPINGEMENT VENTURI TRAY SCRUBBER (CD3 AND CD4),WET ELECTROSTATIC PRECIPITATOR (CD5)
AFTERBURNER,WET SCRUBBER
New Candidate Factor Value | 157

## Data Included
Individual Test Data Value | Individual Test Method | Individual Test Data Units | Individual Test Data Activity | Individual Test Rating | Detection Limit Flag | Year of Test | Facility Name | Control_1 | Control_2 | Control_3 | Control_4 | Control_5 | Test City | Test State | ERT Project Data Set | Submission_ID
151 | Method 3A CO2 | LB | MMBTU HEAT INPUT O2 | 78.5 | ADL | 2020 | Stony Brook Regional Sewerage Authority | AFTERBURNER (CD1 AND CD2) | IMPINGEMENT VENTURI TRAY SCRUBBER (CD3 AND CD4) | IMPINGEMENT VENTURI TRAY SCRUBBER (CD3 AND CD4) | IMPINGEMENT VENTURI TRAY SCRUBBER (CD3 AND CD4) |  | Atlantic City | NJ | PDS | 80677229
153 | Method 3A CO2 | LB | MMBTU HEAT INPUT O2 | 78.5 | ADL | 2019 | Atlantic County Utilities Authority | WET SCRUBBER | AFTERBURNER |  |  |  | Princeton | NJ | PDS | 80720019
153 | Method 3A CO2 | LB | MMBTU HEAT INPUT O2 | 78.5 | ADL | 2020 | Stony Brook Regional Sewerage Authority | AFTERBURNER (CD1 AND CD2) | IMPINGEMENT VENTURI TRAY SCRUBBER (CD3 AND CD4) | IMPINGEMENT VENTURI TRAY SCRUBBER (CD3 AND CD4) | IMPINGEMENT VENTURI TRAY SCRUBBER (CD3 AND CD4) |  | Atlantic City | NJ | PDS | 81392344
160 | Method 3A CO2 | LB | MMBTU HEAT INPUT O2 | 78.5 | ADL | 2020 | Stony Brook Regional Sewerage Authority | AFTERBURNER (CD1 AND CD2) | IMPINGEMENT VENTURI TRAY SCRUBBER (CD3 AND CD4) | IMPINGEMENT VENTURI TRAY SCRUBBER (CD3 AND CD4) | IMPINGEMENT VENTURI TRAY SCRUBBER (CD3 AND CD4) | WET ELECTROSTATIC PRECIPITATOR (CD5) | Atlantic City | NJ | PDS | 80677295
160 | Method 3A CO2 | LB | MMBTU HEAT INPUT O2 | 78.5 | ADL | 2019 | Atlantic County Utilities Authority | WET SCRUBBER | AFTERBURNER |  |  |  | Princeton | NJ | PDS | 80759148
164 | Method 3A CO2 | LB | MMBTU HEAT INPUT O2 | 78.5 | ADL | 2019 | Atlantic County Utilities Authority | WET SCRUBBER | AFTERBURNER |  |  |  | Princeton | NJ | PDS | 80720032