## Summary
Key Parameters | Results
SCC | 50100802
Does the SCC contain more than 15 sources? | Yes
Pollutant | PM, FILTERABLE
Units | LB
Activity | TONS DRIED SLUDGE FED
Factor Quality Rating | Moderately Representative
Number of individual test data values used to calculate the emissions factor | 6
Number of individual test data values excluded from the calculation | 3
Composite Test Rating | 71.29
Control Device Configuration | UNCONTROLLED
New Candidate Factor Value | 26.3
Existing Factor | 1.00E+02
Difference (%) | -73.67

## Data Included
Individual Test Data Value | Individual Test Method | Individual Test Data Units | Individual Test Data Activity | Individual Test Rating | Detection Limit Flag | Year of Test | Facility Name | Test City | Test State | ERT Project Data Set | Submission_ID
13 | EPA Method 5 | LB | TONS DRIED SLUDGE FED | 80 | ADL |  | Water treatement plant | See test report. | SEE TEST REPORT. | PDS | 80619961
15.4 | EPA Method 5 | LB | TONS DRIED SLUDGE FED | 80 | ADL |  | Plant O; Plant P; Plant Q; Plant R | See test report. | SEE TEST REPORT. | PDS | 80604325
24.8 | EPA Method 5 | LB | TONS DRIED SLUDGE FED | 60 | ADL |  | Osborne Wastewater Treatment Plant | McLeansville | NC | PDS | 80601327
26.8 | EPA Method 5 | LB | TONS DRIED SLUDGE FED | 80 | ADL |  | Plant O; Plant P; Plant Q; Plant R | See test report. | SEE TEST REPORT. | PDS | 80604369
31.8 | Not available | LB | TONS DRIED SLUDGE FED | 80 | ADL |  | Pilot facility | See test report. | SEE TEST REPORT. | PDS | 80603509
46.2 | EPA Method 5 | LB | TONS DRIED SLUDGE FED | 60 | ADL |  | Plant O; Plant P; Plant Q; Plant R | See test report. | SEE TEST REPORT. | PDS | 80604409

## Data Excluded
Reason for Exclusion | Individual Test Data Value | Individual Test Method | Individual Test Data Units | Individual Test Data Activity | Individual Test Rating | Detection Limit Flag | Year of Test | Facility Name | Test City | Test State | ERT Project Data Set | Submission_ID
Data value is an outlier. | 0.4 | EPA Method 5 | LB | TONS DRIED SLUDGE FED | 80 | ADL |  | Water treatement plant | See test report. | SEE TEST REPORT. | PDS | 80619721
EPA Manually Excluded - Duplicate | 46.2 | EPA Method 5 | LB | TONS DRIED SLUDGE FED | 60 | ADL |  | Plant O; Plant P; Plant Q; Plant R | See test report. | SEE TEST REPORT. | PDS | 80604417
Data value is an outlier. | 356 | EPA Method 5 | LB | TONS DRIED SLUDGE FED | 80 | ADL |  | Plant O; Plant P; Plant Q; Plant R | See test report. | SEE TEST REPORT. | PDS | 80604433