## Summary
Key Parameters | Results
SCC | 50100802
Does the SCC contain more than 15 sources? | Yes
Pollutant | SULFUR DIOXIDE
Units | LB
Activity | TONS DRIED SLUDGE FED
Factor Quality Rating | Minimally Representative
Number of individual test data values used to calculate the emissions factor | 5
Number of individual test data values excluded from the calculation | 2
Composite Test Rating | 74.82
Control Device Configuration | AFTERBURNER;WET SCRUBBER
New Candidate Factor Value | 0.3

## Data Included
Individual Test Data Value | Individual Test Method | Individual Test Data Units | Individual Test Data Activity | Individual Test Rating | Detection Limit Flag | Year of Test | Facility Name | Test City | Test State | ERT Project Data Set | Submission_ID
0.0527 | Method 6C | LB | TONS DRIED SLUDGE FED | 78.5 | ADL | 2017 | Atlantic County Utilities Authority | Atlantic City | NJ | PDS | 80756246
0.0561 | Method 6C | LB | TONS DRIED SLUDGE FED | 78.5 | ADL | 2017 | Atlantic County Utilities Authority | Atlantic City | NJ | PDS | 80756572
0.242 | Method 6C | LB | TONS DRIED SLUDGE FED | 78.5 | ADL | 2020 | Atlantic County Utilities Authority | Atlantic City | NJ | PDS | 81081160
0.555 | Method 6C | LB | TONS DRIED SLUDGE FED | 78.5 | ADL | 2017 | Atlantic County Utilities Authority | Atlantic City | NJ | PDS | 80727757
0.593 | Method 6C | LB | TONS DRIED SLUDGE FED | 64 | ADL | 2015 | City of Palo Alto Water Quality Control Plant | Palo Alto | CA | PDS | 80121521

## Data Excluded
Reason for Exclusion | Individual Test Data Value | Individual Test Method | Individual Test Data Units | Individual Test Data Activity | Individual Test Rating | Detection Limit Flag | Year of Test | Facility Name | Test City | Test State | ERT Project Data Set | Submission_ID
EPA Manually Excluded - Duplicate | 0.0561 | Method 6C | LB | TONS DRIED SLUDGE FED | 78.5 | ADL | 2017 | Atlantic County Utilities Authority | Atlantic City | NJ | PDS | 80756418
Data value does not improve the factor quality rating. | 0.307 | Method 6C | LB | TONS DRIED SLUDGE FED | 32 | ADL | 2016 | City of Palo Alto Water Quality Control Plant | Palo Alto | CA | PDS | 80180329