## Summary
Key Parameters | Results
SCC | 50100802
Does the SCC contain more than 15 sources? | Yes
Pollutant | TETRACHLORODIBENZOFURANS, TOTAL
Units | LB
Activity | TONS DRIED SLUDGE FED
Factor Quality Rating | Minimally Representative
Number of individual test data values used to calculate the emissions factor | 3
Number of individual test data values excluded from the calculation | 1
Composite Test Rating | 80
Control Device Configuration | SINGLE CYCLONE
New Candidate Factor Value | 1.92e-07

## Data Included
Individual Test Data Value | Individual Test Method | Individual Test Data Units | Individual Test Data Activity | Individual Test Rating | Detection Limit Flag | Year of Test | Facility Name | Test City | Test State | ERT Project Data Set | Submission_ID
5.22e-08 | EPA Method 5 (modifi | LB | TONS DRIED SLUDGE FED | 80 | ADL |  | Sewage Sludge Incinerator at the Metropolitan Wast | St Paul | MN | PDS | 80608825
1.48e-07 | EPA Method 5 (modifi | LB | TONS DRIED SLUDGE FED | 80 | ADL |  | Site SSI-B | See test report. | SEE TEST REPORT. | PDS | 80610823
3.76e-07 | EPA Method 5 (modifi | LB | TONS DRIED SLUDGE FED | 80 | ADL |  | Site SSI-A | See test report. | SEE TEST REPORT. | PDS | 80610710

## Data Excluded
Reason for Exclusion | Individual Test Data Value | Individual Test Method | Individual Test Data Units | Individual Test Data Activity | Individual Test Rating | Detection Limit Flag | Year of Test | Facility Name | Test City | Test State | ERT Project Data Set | Submission_ID
EPA Manually Excluded - Duplicate | 5.22e-08 | EPA Method 5 (modifi | LB | TONS DRIED SLUDGE FED | 80 | ADL |  | Sewage Sludge Incinerator at the Metropolitan Wast | St Paul | MN | PDS | 80608809