## Summary
Key Parameters | Results
Combined Data Set SCC List | 50100803
Does the SCC contain more than 15 sources? | Yes
Pollutant | Cadmium
Units | LB
Activity | TONS SLUDGE BURNED
Factor Quality Rating | Moderately Representative
Number of individual test data values used to calculate the emissions factor | 11
Number of individual test data values excluded from the calculation | 7
Composite Test Rating | 76.96
Control Device Configuration | FREEBOARD TEMPERATURE,TRAY SCRUBBER - FLOW RATE,TRAY SCRUBBER - PRESSURE DROP,VENTURI SCRUBBER - FLOW RATE,VENTURI SCRUBBER- PRESSURE DROP
IMPINGEMENT SCRUBBER,VENTURI SCRUBBER
INCINERATOR MAXIMUM COMBUSTION TEMPERATURE,INCINERATOR MINIMUM COMBUSTION TEMPERATURE,TRAY SCRUBBER DIFFERENTIAL PRESSURE - MINIMUM,VENTURI SCRUBBER DIFFERENTIAL PRESSURE - MINIMUM,VENTURI SCRUBBER FLOWRATE - MINIMUM
MULTIPLE CYCLONES,VENTURI SCRUBBER,WET SCRUBBER
OTHER POLLUTION PREVENTION TECHNIQUE,TRAY-TYPE GAS ABSORPTION COLUMN,VENTURI SCRUBBER
New Candidate Factor Value | 3.43e-06

## Data Included
Individual Test Data Value | Individual Test Method | Individual Test Data Units | Individual Test Data Activity | Individual Test Rating | Detection Limit Flag | Year of Test | Facility Name | Control_1 | Control_2 | Control_3 | Control_4 | Control_5 | Test City | Test State | ERT Project Data Set | Submission_ID
1.65e-06 | Method 29 | LB | TONS SLUDGE BURNED | 78.5 | ADL | 2019 | Waterbury Water Pollution Control Facility | INCINERATOR MINIMUM COMBUSTION TEMPERATURE | INCINERATOR MAXIMUM COMBUSTION TEMPERATURE | VENTURI SCRUBBER DIFFERENTIAL PRESSURE - MINIMUM | VENTURI SCRUBBER FLOWRATE - MINIMUM | TRAY SCRUBBER DIFFERENTIAL PRESSURE - MINIMUM | Waterbury | CT | PDS | 80654036
2.02e-06 | Method 29 | LB | TONS SLUDGE BURNED | 78.5 | ADL | 2019 | Metropolitan Sewerage District of Buncombe County | VENTURI SCRUBBER | TRAY-TYPE GAS ABSORPTION COLUMN | OTHER POLLUTION PREVENTION TECHNIQUE |  |  | Asheville | NC | PDS | 80343196
2.19e-06 | Method 29 | LB | TONS SLUDGE BURNED | 78.5 | ADL | 2018 | Synagro Waterbury | INCINERATOR MINIMUM COMBUSTION TEMPERATURE | INCINERATOR MAXIMUM COMBUSTION TEMPERATURE | VENTURI SCRUBBER DIFFERENTIAL PRESSURE - MINIMUM | VENTURI SCRUBBER FLOWRATE - MINIMUM | TRAY SCRUBBER DIFFERENTIAL PRESSURE - MINIMUM | Waterbury | CT | PDS | 80342662
2.45e-06 | Method 29 | LB | TONS SLUDGE BURNED | 70.5 | DLL | 2017 | ALCOSAN (Allegheny County Sanitary Authority) | VENTURI SCRUBBER | MULTIPLE CYCLONES | WET SCRUBBER |  |  | Pittsburgh | PA | PDS | 80263031
2.51e-06 | Method 29 | LB | TONS SLUDGE BURNED | 78.5 | ADL | 2017 | Metropolitan Sewerage District of Buncombe County | VENTURI SCRUBBER | TRAY-TYPE GAS ABSORPTION COLUMN | OTHER POLLUTION PREVENTION TECHNIQUE |  |  | Asheville | NC | PDS | 80259286
3.41e-06 | Method 29 | LB | TONS SLUDGE BURNED | 78.5 | BDL | 2020 | Southerly Wastewater Treatment Center | IMPINGEMENT SCRUBBER | VENTURI SCRUBBER |  |  |  | Cleveland | OH | PDS | 80721217
3.48e-06 | Method 29 | LB | TONS SLUDGE BURNED | 78.5 | BDL | 2020 | Southerly Wastewater Treatment Center | IMPINGEMENT SCRUBBER | VENTURI SCRUBBER |  |  |  | Cuyahoga Heights | OH | PDS | 80721141
3.54e-06 | Method 29 | LB | TONS SLUDGE BURNED | 78.5 | BDL | 2020 | Southerly Wastewater Treatment Center | IMPINGEMENT SCRUBBER | VENTURI SCRUBBER |  |  |  | Cleveland | OH | PDS | 81078289
3.62e-06 | Method 29 | LB | TONS SLUDGE BURNED | 74.5 | ADL | 2016 | City of Edmonds WWTP | SCRUBBER |  |  |  |  | Edmonds | WA | PDS | 80333970
5.96e-06 | Method 29 | LB | TONS SLUDGE BURNED | 78.5 | ADL | 2020 | Manchester Wastewater Treatment Plant | VENTURI SCRUBBER- PRESSURE DROP | TRAY SCRUBBER - PRESSURE DROP | VENTURI SCRUBBER - FLOW RATE | TRAY SCRUBBER - FLOW RATE | FREEBOARD TEMPERATURE | Manchester | NH | PDS | 81122589
6.89e-06 | Method 29 | LB | TONS SLUDGE BURNED | 75 | ADL | 2020 | Southerly Wastewater Treatment Center | IMPINGEMENT SCRUBBER | VENTURI SCRUBBER |  |  |  | Cuyahoga Heights | OH | PDS | 81069127

## Data Excluded
Reason for Exclusion | Individual Test Data Value | Individual Test Method | Individual Test Data Units | Individual Test Data Activity | Individual Test Rating | Detection Limit Flag | Year of Test | Facility Name | Control_1 | Control_2 | Control_3 | Control_4 | Control_5 | Test City | Test State | ERT Project Data Set | Submission_ID
Data value is an outlier. | 5.5e-07 | Method 29 | LB | TONS SLUDGE BURNED | 14 | DLL | 2020 | ALCOSAN (Allegheny County Sanitary Authority) | VENTURI SCRUBBER | MULTIPLE CYCLONES | WET SCRUBBER |  |  | Pittsburgh | PA | PDS | 81075280
Data value is an outlier. | 6.74e-07 | Method 29 | LB | TONS SLUDGE BURNED | 78.5 | ADL | 2019 | Manchester Wastewater Treatment Plant | VENTURI SCRUBBER- PRESSURE DROP | TRAY SCRUBBER - PRESSURE DROP | VENTURI SCRUBBER - FLOW RATE | TRAY SCRUBBER - FLOW RATE | FREEBOARD TEMPERATURE | Manchester | NH | PDS | 80449015
Data value does not improve the factor quality rating. | 1.03e-06 | Method 29 | LB | TONS SLUDGE BURNED | 10 | ADL | 2020 | ALCOSAN (Allegheny County Sanitary Authority) | VENTURI SCRUBBER | MULTIPLE CYCLONES | WET SCRUBBER |  |  | Pittsburgh | PA | PDS | 81068285
Data value does not improve the factor quality rating. | 3.4e-06 | Method 29 | LB | TONS SLUDGE BURNED | 10 | ADL | 2016 | ALCOSAN (Allegheny County Sanitary Authority) | VENTURI SCRUBBER | MULTIPLE CYCLONES | WET SCRUBBER |  |  | Pittsburgh | PA | PDS | 80179330
Data value does not improve the factor quality rating. | 3.91e-06 | Method 29 | LB | TONS SLUDGE BURNED | 20.5 | ADL | 2017 | ALCOSAN (Allegheny County Sanitary Authority) | VENTURI SCRUBBER | MULTIPLE CYCLONES | WET SCRUBBER |  |  | Pittsburgh | PA | PDS | 80293372
Data value is an outlier. | 3.99e-05 | Method 29 | LB | TONS SLUDGE BURNED | 14 | ADL | 2021 | ALCOSAN (Allegheny County Sanitary Authority) | VENTURI SCRUBBER | MULTIPLE CYCLONES | WET SCRUBBER |  |  | Pittsburgh | PA | PDS | 81177433
Data value is an outlier. | 0.000172 | Method 29 | LB | TONS SLUDGE BURNED | 20.5 | ADL | 2016 | ALCOSAN (Allegheny County Sanitary Authority) | VENTURI SCRUBBER | MULTIPLE CYCLONES | WET SCRUBBER |  |  | Pittsburgh | PA | PDS | 80141526