## Summary
Key Parameters | Results
Combined Data Set SCC List | 50100803
Does the SCC contain more than 15 sources? | Yes
Pollutant | Lead
Units | LB
Activity | TONS SLUDGE BURNED
Factor Quality Rating | Moderately Representative
Number of individual test data values used to calculate the emissions factor | 12
Number of individual test data values excluded from the calculation | 5
Composite Test Rating | 76.45
Control Device Configuration | FREEBOARD TEMPERATURE,TRAY SCRUBBER - FLOW RATE,TRAY SCRUBBER - PRESSURE DROP,VENTURI SCRUBBER - FLOW RATE,VENTURI SCRUBBER- PRESSURE DROP
IMPINGEMENT SCRUBBER,VENTURI SCRUBBER
MULTIPLE CYCLONES,VENTURI SCRUBBER,WET SCRUBBER
OTHER POLLUTION PREVENTION TECHNIQUE,TRAY-TYPE GAS ABSORPTION COLUMN,VENTURI SCRUBBER
New Candidate Factor Value | 3.32e-05

## Data Included
Individual Test Data Value | Individual Test Method | Individual Test Data Units | Individual Test Data Activity | Individual Test Rating | Detection Limit Flag | Year of Test | Facility Name | Control_1 | Control_2 | Control_3 | Control_4 | Control_5 | Test City | Test State | ERT Project Data Set | Submission_ID
3.33e-06 | Method 29 | LB | TONS SLUDGE BURNED | 75 | ADL | 2020 | Southerly Wastewater Treatment Center | VENTURI SCRUBBER | IMPINGEMENT SCRUBBER |  |  |  | Cuyahoga Heights | OH | PDS | 80821824
3.74e-06 | Method 29 | LB | TONS SLUDGE BURNED | 78.5 | ADL | 2018 | Manchester Wastewater Treatment Plant | VENTURI SCRUBBER- PRESSURE DROP | TRAY SCRUBBER - PRESSURE DROP | VENTURI SCRUBBER - FLOW RATE | TRAY SCRUBBER - FLOW RATE | FREEBOARD TEMPERATURE | Manchester | NH | PDS | 80343281
3.86e-06 | Method 29 | LB | TONS SLUDGE BURNED | 78.5 | ADL | 2019 | Manchester Wastewater Treatment Plant | VENTURI SCRUBBER- PRESSURE DROP | TRAY SCRUBBER - PRESSURE DROP | VENTURI SCRUBBER - FLOW RATE | TRAY SCRUBBER - FLOW RATE | FREEBOARD TEMPERATURE | Manchester | NH | PDS | 80449015
7.05e-06 | Method 29 | LB | TONS SLUDGE BURNED | 71 | ADL | 2016 | Metropolitan Sewerage District of Buncombe County | VENTURI SCRUBBER | TRAY-TYPE GAS ABSORPTION COLUMN | OTHER POLLUTION PREVENTION TECHNIQUE |  |  | Asheville | NC | PDS | 80678833
8.74e-06 | Method 29 | LB | TONS SLUDGE BURNED | 78.5 | ADL | 2020 | Manchester Wastewater Treatment Plant | VENTURI SCRUBBER- PRESSURE DROP | TRAY SCRUBBER - PRESSURE DROP | VENTURI SCRUBBER - FLOW RATE | TRAY SCRUBBER - FLOW RATE | FREEBOARD TEMPERATURE | Manchester | NH | PDS | 81138564
8.78e-06 | Method 29 | LB | TONS SLUDGE BURNED | 78.5 | ADL | 2020 | Manchester Wastewater Treatment Plant | VENTURI SCRUBBER- PRESSURE DROP | TRAY SCRUBBER - PRESSURE DROP | VENTURI SCRUBBER - FLOW RATE | TRAY SCRUBBER - FLOW RATE | FREEBOARD TEMPERATURE | Manchester | NH | PDS | 81122589
2.06e-05 | Method 29 | LB | TONS SLUDGE BURNED | 75 | ADL | 2020 | Southerly Wastewater Treatment Center | IMPINGEMENT SCRUBBER | VENTURI SCRUBBER |  |  |  | Cuyahoga Heights | OH | PDS | 81069127
2.44e-05 | Method 29 | LB | TONS SLUDGE BURNED | 78.5 | ADL | 2020 | Southerly Wastewater Treatment Center | IMPINGEMENT SCRUBBER | VENTURI SCRUBBER |  |  |  | Cuyahoga Heights | OH | PDS | 80721141
2.86e-05 | Method 29 | LB | TONS SLUDGE BURNED | 78.5 | ADL | 2019 | Metropolitan Sewerage District of Buncombe County | VENTURI SCRUBBER | TRAY-TYPE GAS ABSORPTION COLUMN | OTHER POLLUTION PREVENTION TECHNIQUE |  |  | Asheville | NC | PDS | 80343196
4.85e-05 | Method 29 | LB | TONS SLUDGE BURNED | 78.5 | ADL | 2018 | Metropolitan Sewerage District of Buncombe County | VENTURI SCRUBBER | TRAY-TYPE GAS ABSORPTION COLUMN | OTHER POLLUTION PREVENTION TECHNIQUE |  |  | Asheville | NC | PDS | 80298465
0.000101 | Method 29 | LB | TONS SLUDGE BURNED | 70.5 | ADL | 2017 | ALCOSAN (Allegheny County Sanitary Authority) | VENTURI SCRUBBER | MULTIPLE CYCLONES | WET SCRUBBER |  |  | Pittsburgh | PA | PDS | 80263031
0.000139 | Method 29 | LB | TONS SLUDGE BURNED | 78.5 | ADL | 2017 | Metropolitan Sewerage District of Buncombe County | VENTURI SCRUBBER | TRAY-TYPE GAS ABSORPTION COLUMN | OTHER POLLUTION PREVENTION TECHNIQUE |  |  | Asheville | NC | PDS | 80259286

## Data Excluded
Reason for Exclusion | Individual Test Data Value | Individual Test Method | Individual Test Data Units | Individual Test Data Activity | Individual Test Rating | Detection Limit Flag | Year of Test | Facility Name | Control_1 | Control_2 | Control_3 | Test City | Test State | ERT Project Data Set | Submission_ID
Data value does not improve the factor quality rating. | 5.93e-06 | Method 29 | LB | TONS SLUDGE BURNED | 10 | ADL | 2019 | ALCOSAN (Allegheny County Sanitary Authority) | VENTURI SCRUBBER | MULTIPLE CYCLONES | WET SCRUBBER | Pittsburgh | PA | PDS | 80373315
Data value does not improve the factor quality rating. | 1.19e-05 | Method 29 | LB | TONS SLUDGE BURNED | 10 | ADL | 2018 | ALCOSAN (Allegheny County Sanitary Authority) | VENTURI SCRUBBER | MULTIPLE CYCLONES | WET SCRUBBER | Pittsburgh | PA | PDS | 80776870
Data value does not improve the factor quality rating. | 1.7e-05 | Method 29 | LB | TONS SLUDGE BURNED | 14 | ADL | 2020 | ALCOSAN (Allegheny County Sanitary Authority) | VENTURI SCRUBBER | MULTIPLE CYCLONES | WET SCRUBBER | Pittsburgh | PA | PDS | 81075280
Data value does not improve the factor quality rating. | 7.9e-05 | Method 29 | LB | TONS SLUDGE BURNED | 20.5 | ADL | 2017 | ALCOSAN (Allegheny County Sanitary Authority) | VENTURI SCRUBBER | MULTIPLE CYCLONES | WET SCRUBBER | Pittsburgh | PA | PDS | 80293372
Data value is an outlier. | 0.00141 | Method 29 | LB | TONS SLUDGE BURNED | 14 | ADL | 2021 | ALCOSAN (Allegheny County Sanitary Authority) | VENTURI SCRUBBER | MULTIPLE CYCLONES | WET SCRUBBER | Pittsburgh | PA | PDS | 81177433