## Factor Summary
Key Parameters | Results
SCC | 50300601
Does the SCC contain more than 15 sources? | Yes
Pollutant | NITROGEN OXIDES (NOX)
Units | LB
Activity | MILLION BTUS HEAT INPUT
Factor Quality Rating | High
Number of individual test data values used to calculate the emissions factor | 40
Number of individual test data values excluded from the calculation | 12
Composite Test Rating | 61.58
Control Device Configuration | ENCLOSED COMBUSTOR, FLARING
Proposed Factor Value | 0.0375

## Data Included
Submission_ID | Facility_Name | Facility_City | Facility_State | Location_Name | SCC | AVERAGE_VALUE | Pollutant_Name | Pollutant_Unit | Measure | Material | Action | Detection_Limit_Flag | Test_Report_Rating | Test_Run_Date | Test_Method | Control_1 | Control_2 | Control_3 | Control_4 | Control_5 | Exclude_Reason | PDS_Links
84488667 | Columbia Ridge Landfill and Recycling Center | Arlington | OR | Flare Outlet | 50300601 | 0.0398 | Nitrogen oxides (NOx) | LB | MILLION BTUS | HEAT | INPUT | ADL | 67.5 | 2007-11-07 | Method 7E | ENCLOSED COMBUSTOR | FLARING |  |  |  |  | https://cfpub.epa.gov/webfireadmin/FactorModule/ERTDocumentDetailsBySubmissionID.cfm?id=84488667
84489275 | City of Santa Maria Landfill | Santa Maria | CA | Flare Outlet | 50300601 | 0.0464 | Nitrogen oxides (NOx) | LB | MILLION BTUS | HEAT | INPUT | ADL | 58.5 | 2007-08-27 | Method 7E | ENCLOSED COMBUSTOR | FLARING |  |  |  |  | https://cfpub.epa.gov/webfireadmin/FactorModule/ERTDocumentDetailsBySubmissionID.cfm?id=84489275
84489391 | City of Santa Maria Landfill | Santa Maria | CA | Flare Outlet | 50300601 | 0.0493 | Nitrogen oxides (NOx) | LB | MILLION BTUS | HEAT | INPUT | ADL | 64 | 2008-06-03 | Method 7E | ENCLOSED COMBUSTOR | FLARING |  |  |  |  | https://cfpub.epa.gov/webfireadmin/FactorModule/ERTDocumentDetailsBySubmissionID.cfm?id=84489391
84489841 | Simi Valley Landfill and Recycling Center | Simi Valley | CA | Flare Outlet | 50300601 | 0.034 | Nitrogen oxides (NOx) | LB | MILLION BTUS | HEAT | INPUT | ADL | 58.5 | 2008-01-14 | Method 7E | ENCLOSED COMBUSTOR | FLARING |  |  |  |  | https://cfpub.epa.gov/webfireadmin/FactorModule/ERTDocumentDetailsBySubmissionID.cfm?id=84489841
84490505 | Simi Valley Landfill and Recycling Center | Simi Valley | CA | McGill Flare Outlet | 50300601 | 0.0294 | Nitrogen oxides (NOx) | LB | MILLION BTUS | HEAT | INPUT | ADL | 61 | 2007-10-01 | Method 7E | ENCLOSED COMBUSTOR | FLARING |  |  |  |  | https://cfpub.epa.gov/webfireadmin/FactorModule/ERTDocumentDetailsBySubmissionID.cfm?id=84490505
84490615 | Simi Valley Landfill and Recycling Center | Simi Valley | CA | John Zink Flare Outlet | 50300601 | 0.0403 | Nitrogen oxides (NOx) | LB | MILLION BTUS | HEAT | INPUT | ADL | 61 | 2007-10-02 | Method 7E | ENCLOSED COMBUSTOR | FLARING |  |  |  |  | https://cfpub.epa.gov/webfireadmin/FactorModule/ERTDocumentDetailsBySubmissionID.cfm?id=84490615
84484482 | Halifax Landfill | Halifax | MA | Flare Outlet Stack | 50300601 | 0.0432 | Nitrogen oxides (NOx) | LB | MILLION BTUS | HEAT | INPUT | ADL | 68.5 | 1996-04-19 | Method 7E | ENCLOSED COMBUSTOR | FLARING |  |  |  |  | https://cfpub.epa.gov/webfireadmin/FactorModule/ERTDocumentDetailsBySubmissionID.cfm?id=84484482
84484630 | Halifax Landfill | Halifax | MA | Flare Outlet Stack | 50300601 | 0.0432 | Nitrogen oxides (NOx) | LB | MILLION BTUS | HEAT | INPUT | ADL | 68.5 | 1996-04-19 | Method 7E | ENCLOSED COMBUSTOR | FLARING |  |  |  |  | https://cfpub.epa.gov/webfireadmin/FactorModule/ERTDocumentDetailsBySubmissionID.cfm?id=84484630
84484874 | Simi Valley Landfill and Recycling Center | Simi Valley | CA | Flare Exhaust | 50300601 | 0.0407 | Nitrogen oxides (NOx) | LB | MILLION BTUS | HEAT | INPUT | ADL | 73.5 | 1997-03-18 | Method 7E | ENCLOSED COMBUSTOR | FLARING |  |  |  |  | https://cfpub.epa.gov/webfireadmin/FactorModule/ERTDocumentDetailsBySubmissionID.cfm?id=84484874
84492177 | Greater Wenatchee Regional Landfill and Recycling | East Wenatchee | WA | Flare Outlet | 50300601 | 0.06 | Nitrogen oxides (NOx) | LB | MILLION BTUS | HEAT | INPUT | ADL | 66.5 | 2007-02-08 | Method 7E | ENCLOSED COMBUSTOR | FLARING |  |  |  |  | https://cfpub.epa.gov/webfireadmin/FactorModule/ERTDocumentDetailsBySubmissionID.cfm?id=84492177
84492653 | TriCities Recycling Disposal Facility | Fremont | CA | Flare Outlet | 50300601 | 0.03 | Nitrogen oxides (NOx) | LB | MILLION BTUS | HEAT | INPUT | ADL | 46 | 2008-06-04 | BAAQMD ST-13A | ENCLOSED COMBUSTOR | FLARING |  |  |  |  | https://cfpub.epa.gov/webfireadmin/FactorModule/ERTDocumentDetailsBySubmissionID.cfm?id=84492653
84492817 | Redwood Landfill | Novato | CA | Flare Outlet | 50300601 | 0.0407 | Nitrogen oxides (NOx) | LB | MILLION BTUS | HEAT | INPUT | ADL | 45 |  | BAAQMD ST-13A | ENCLOSED COMBUSTOR | FLARING |  |  |  |  | https://cfpub.epa.gov/webfireadmin/FactorModule/ERTDocumentDetailsBySubmissionID.cfm?id=84492817
84492993 | Redwood Landfill | Novato | CA | Flare Outlet | 50300601 | 0.0433 | Nitrogen oxides (NOx) | LB | MILLION BTUS | HEAT | INPUT | ADL | 80 | 2005-07-28 | BAAQMD ST-13A | ENCLOSED COMBUSTOR | FLARING |  |  |  |  | https://cfpub.epa.gov/webfireadmin/FactorModule/ERTDocumentDetailsBySubmissionID.cfm?id=84492993
84493023 | Anderson Landfill | Anderson | CA | Flare Outlet | 50300601 | 0.0383 | Nitrogen oxides (NOx) | LB | MILLION BTUS | HEAT | INPUT | ADL | 71 | 2007-05-02 | Method 7E | ENCLOSED COMBUSTOR | FLARING |  |  |  |  | https://cfpub.epa.gov/webfireadmin/FactorModule/ERTDocumentDetailsBySubmissionID.cfm?id=84493023
84493171 | Guadalupe Rubbish Disposal Facility | San Jose | CA | Flare Outlet | 50300601 | 0.032 | Nitrogen oxides (NOx) | LB | MILLION BTUS | HEAT | INPUT | ADL | 65 | 2005-10-07 | BAAQMD ST-13A | ENCLOSED COMBUSTOR | FLARING |  |  |  |  | https://cfpub.epa.gov/webfireadmin/FactorModule/ERTDocumentDetailsBySubmissionID.cfm?id=84493171
84493329 | Kirby Canyon Recycling & Disposal Facility | Morgan Hill | CA | Flare Outlet | 50300601 | 0.0307 | Nitrogen oxides (NOx) | LB | MILLION BTUS | HEAT | INPUT | ADL | 79 | 2005-01-06 | Method 7E | ENCLOSED COMBUSTOR | FLARING |  |  |  |  | https://cfpub.epa.gov/webfireadmin/FactorModule/ERTDocumentDetailsBySubmissionID.cfm?id=84493329
84493707 | Guadalupe Rubbish Disposal Facility | San Jose | CA | Flare Outlet | 50300601 | 0.0343 | Nitrogen oxides (NOx) | LB | MILLION BTUS | HEAT | INPUT | ADL | 69 | 2006-09-26 | BAAQMD ST-13A | ENCLOSED COMBUSTOR | FLARING |  |  |  |  | https://cfpub.epa.gov/webfireadmin/FactorModule/ERTDocumentDetailsBySubmissionID.cfm?id=84493707
84493869 | Kirby Canyon Recycling & Disposal Facility | Morgan Hill | CA | Flare Outlet | 50300601 | 0.03 | Nitrogen oxides (NOx) | LB | MILLION BTUS | HEAT | INPUT | ADL | 54 | 2007-11-06 | BAAQMD ST-13A | ENCLOSED COMBUSTOR | FLARING |  |  |  |  | https://cfpub.epa.gov/webfireadmin/FactorModule/ERTDocumentDetailsBySubmissionID.cfm?id=84493869
84494043 | Kirby Canyon Recycling & Disposal Facility | Morgan Hill | CA | Flare Outlet | 50300601 | 0.04 | Nitrogen oxides (NOx) | LB | MILLION BTUS | HEAT | INPUT | ADL | 57 | 2007-11-06 | BAAQMD ST-13A | ENCLOSED COMBUSTOR | FLARING |  |  |  |  | https://cfpub.epa.gov/webfireadmin/FactorModule/ERTDocumentDetailsBySubmissionID.cfm?id=84494043
84494117 | Kirby Canyon Recycling & Disposal Facility | Morgan Hill | CA | Flare Outlet | 50300601 | 0.04 | Nitrogen oxides (NOx) | LB | MILLION BTUS | HEAT | INPUT | ADL | 62 | 2008-01-23 | BAAQMD ST-13A | ENCLOSED COMBUSTOR | FLARING |  |  |  |  | https://cfpub.epa.gov/webfireadmin/FactorModule/ERTDocumentDetailsBySubmissionID.cfm?id=84494117
84494239 | Kirby Canyon Recycling & Disposal Facility | Morgan Hill | CA | Flare Outlet | 50300601 | 0.0367 | Nitrogen oxides (NOx) | LB | MILLION BTUS | HEAT | INPUT | ADL | 59 | 2008-01-23 | BAAQMD ST-13A | ENCLOSED COMBUSTOR | FLARING |  |  |  |  | https://cfpub.epa.gov/webfireadmin/FactorModule/ERTDocumentDetailsBySubmissionID.cfm?id=84494239
84494586 | Redwood Landfill | Novato | CA | Flare A-50 Outlet | 50300601 | 0.0423 | Nitrogen oxides (NOx) | LB | MILLION BTUS | HEAT | INPUT | ADL | 66 | 2006-06-07 | BAAQMD ST-13A | ENCLOSED COMBUSTOR | FLARING |  |  |  |  | https://cfpub.epa.gov/webfireadmin/FactorModule/ERTDocumentDetailsBySubmissionID.cfm?id=84494586
84494640 | Redwood Landfill | Novato | CA | Flare A-51 Outlet | 50300601 | 0.0483 | Nitrogen oxides (NOx) | LB | MILLION BTUS | HEAT | INPUT | ADL | 66 | 2006-06-08 | BAAQMD ST-13A | ENCLOSED COMBUSTOR | FLARING |  |  |  |  | https://cfpub.epa.gov/webfireadmin/FactorModule/ERTDocumentDetailsBySubmissionID.cfm?id=84494640
84494734 | Redwood Landfill | Novato | CA | Flare A-50 Outlet | 50300601 | 0.0413 | Nitrogen oxides (NOx) | LB | MILLION BTUS | HEAT | INPUT | ADL | 66 | 2007-05-31 | BAAQMD ST-13A | ENCLOSED COMBUSTOR | FLARING |  |  |  |  | https://cfpub.epa.gov/webfireadmin/FactorModule/ERTDocumentDetailsBySubmissionID.cfm?id=84494734
84494952 | Redwood Landfill | Novato | CA | Flare A-51 Outlet | 50300601 | 0.039 | Nitrogen oxides (NOx) | LB | MILLION BTUS | HEAT | INPUT | ADL | 66 | 2007-05-30 | BAAQMD ST-13A | ENCLOSED COMBUSTOR | FLARING |  |  |  |  | https://cfpub.epa.gov/webfireadmin/FactorModule/ERTDocumentDetailsBySubmissionID.cfm?id=84494952
84495170 | Tri-Cities Recycling and Disposal Facility | Fremont | CA | Flare Outlet | 50300601 | 0.0307 | Nitrogen oxides (NOx) | LB | MILLION BTUS | HEAT | INPUT | ADL | 66 | 2007-06-19 | BAAQMD ST-13A | ENCLOSED COMBUSTOR | FLARING |  |  |  |  | https://cfpub.epa.gov/webfireadmin/FactorModule/ERTDocumentDetailsBySubmissionID.cfm?id=84495170
84495252 | Kirby Canyon Recycling & Disposal Facility | Morgan Hill | CA | Flare Outlet | 50300601 | 0.0313 | Nitrogen oxides (NOx) | LB | MILLION BTUS | HEAT | INPUT | ADL | 66 | 2005-12-15 | BAAQMD ST-13A | ENCLOSED COMBUSTOR | FLARING |  |  |  |  | https://cfpub.epa.gov/webfireadmin/FactorModule/ERTDocumentDetailsBySubmissionID.cfm?id=84495252
84495348 | Tri-Cities Recycling and Disposal Facility | Fremont | CA | Flare Outlet | 50300601 | 0.028 | Nitrogen oxides (NOx) | LB | MILLION BTUS | HEAT | INPUT | ADL | 66 | 2006-06-28 | BAAQMD ST-13A | ENCLOSED COMBUSTOR | FLARING |  |  |  |  | https://cfpub.epa.gov/webfireadmin/FactorModule/ERTDocumentDetailsBySubmissionID.cfm?id=84495348
84486815 | Altamont Landfill | Livermore | CA | Flare Exhaust | 50300601 | 0.0417 | Nitrogen oxides (NOx) | LB | MILLION BTUS | HEAT | INPUT | ADL | 60 | 2008-07-30 | BAAQMD ST-13A | ENCLOSED COMBUSTOR | FLARING |  |  |  |  | https://cfpub.epa.gov/webfireadmin/FactorModule/ERTDocumentDetailsBySubmissionID.cfm?id=84486815
84487247 | Forward, Inc. (Austin Road Landfill) | Manteca | CA | Flare Exhaust | 50300601 | 0.0393 | Nitrogen oxides (NOx) | LB | MILLION BTUS | HEAT | INPUT | ADL | 50.5 | 2007-05-03 | CARB 100.1 | ENCLOSED COMBUSTOR | FLARING |  |  |  |  | https://cfpub.epa.gov/webfireadmin/FactorModule/ERTDocumentDetailsBySubmissionID.cfm?id=84487247
84488056 | Redwood Landfill | Novato | CA | Flare Outlet | 50300601 | 0.05 | Nitrogen oxides (NOx) | LB | MILLION BTUS | HEAT | INPUT | ADL | 47 | 2008-05-14 | BAAQMD ST-13A | ENCLOSED COMBUSTOR | FLARING |  |  |  |  | https://cfpub.epa.gov/webfireadmin/FactorModule/ERTDocumentDetailsBySubmissionID.cfm?id=84488056
84488451 | Central Maui Municipal Solid Waste Landfill | Puunene | HI | Flare Outlet | 50300601 | 0.04 | Nitrogen oxides (NOx) | LB | MILLION BTUS | HEAT | INPUT | ADL | 69 | 2008-11-19 | Method 7E | ENCLOSED COMBUSTOR | FLARING |  |  |  |  | https://cfpub.epa.gov/webfireadmin/FactorModule/ERTDocumentDetailsBySubmissionID.cfm?id=84488451
84488988 | San Marcos Landfill | San Marcos | CA | Flare 1 Outlet | 50300601 | 0.0287 | Nitrogen oxides (NOx) | LB | MILLION BTUS | HEAT | INPUT | ADL | 85.5 | 1994-11-18 | SDAPCD 20 | ENCLOSED COMBUSTOR | FLARING |  |  |  |  | https://cfpub.epa.gov/webfireadmin/FactorModule/ERTDocumentDetailsBySubmissionID.cfm?id=84488988
84489205 | San Marcos Landfill | San Marcos | CA | Flare 2 Outlet | 50300601 | 0.0275 | Nitrogen oxides (NOx) | LB | MILLION BTUS | HEAT | INPUT | ADL | 72 | 1994-11-17 | SDAPCD 20 | ENCLOSED COMBUSTOR | FLARING |  |  |  |  | https://cfpub.epa.gov/webfireadmin/FactorModule/ERTDocumentDetailsBySubmissionID.cfm?id=84489205
84489567 | Sunshine Canyon Landfill | Sylmar | CA | Flare Outlet | 50300601 | 0.0265 | Nitrogen oxides (NOx) | LB | MILLION BTUS | HEAT | INPUT | ADL | 71 | 2007-08-28 | SCAQMD 100.1 | ENCLOSED COMBUSTOR | FLARING |  |  |  |  | https://cfpub.epa.gov/webfireadmin/FactorModule/ERTDocumentDetailsBySubmissionID.cfm?id=84489567
84489953 | Simi Valley Landfill and Recycling Center | Simi Valley | CA | Flare Outlet | 50300601 | 0.0347 | Nitrogen oxides (NOx) | LB | MILLION BTUS | HEAT | INPUT | ADL | 48 | 2001-10-22 | Method 7E | ENCLOSED COMBUSTOR | FLARING |  |  |  |  | https://cfpub.epa.gov/webfireadmin/FactorModule/ERTDocumentDetailsBySubmissionID.cfm?id=84489953
84490173 | Simi Valley Landfill and Recycling Center | Simi Valley | CA | Flare Outlet | 50300601 | 0.0274 | Nitrogen oxides (NOx) | LB | MILLION BTUS | HEAT | INPUT | ADL | 59.5 | 2005-10-11 | Method 7E | ENCLOSED COMBUSTOR | FLARING |  |  |  |  | https://cfpub.epa.gov/webfireadmin/FactorModule/ERTDocumentDetailsBySubmissionID.cfm?id=84490173
84490397 | Simi Valley Landfill and Recycling Center | Simi Valley | CA | Flare Outlet | 50300601 | 0.0356 | Nitrogen oxides (NOx) | LB | MILLION BTUS | HEAT | INPUT | ADL | 59.5 | 2005-10-13 | Method 7E | ENCLOSED COMBUSTOR | FLARING |  |  |  |  | https://cfpub.epa.gov/webfireadmin/FactorModule/ERTDocumentDetailsBySubmissionID.cfm?id=84490397
84490959 | Simi Valley Landfill and Recycling Center | Simi Valley | CA | Flare Outlet | 50300601 | 0.0304 | Nitrogen oxides (NOx) | LB | MILLION BTUS | HEAT | INPUT | ADL | 61.5 | 2003-09-18 | Method 7E | ENCLOSED COMBUSTOR | FLARING |  |  |  |  | https://cfpub.epa.gov/webfireadmin/FactorModule/ERTDocumentDetailsBySubmissionID.cfm?id=84490959
84491033 | Simi Valley Landfill and Recycling Center | Simi Valley | CA | Flare Outlet | 50300601 | 0.0337 | Nitrogen oxides (NOx) | LB | MILLION BTUS | HEAT | INPUT | ADL | 61 | 2003-09-17 | Method 7E | ENCLOSED COMBUSTOR | FLARING |  |  |  |  | https://cfpub.epa.gov/webfireadmin/FactorModule/ERTDocumentDetailsBySubmissionID.cfm?id=84491033

## Data Excluded
Submission_ID | Facility_Name | Facility_City | Facility_State | Location_Name | SCC | AVERAGE_VALUE | Pollutant_Name | Pollutant_Unit | Measure | Material | Action | Detection_Limit_Flag | Test_Report_Rating | Test_Run_Date | Test_Method | Control_1 | Control_2 | Control_3 | Control_4 | Control_5 | Exclude_Reason | PDS_Links
84488647 | Otay Landfill | Chula Vista | CA | Flare Outlet | 50300601 | 0.038 | Nitrogen oxides (NOx) | LB | MILLION BTUS | HEAT | INPUT | ADL | 26 | 2004-07-29 | SDAPCD 100 | ENCLOSED COMBUSTOR | FLARING |  |  |  | Data value does not improve the factor quality rating. | https://cfpub.epa.gov/webfireadmin/FactorModule/ERTDocumentDetailsBySubmissionID.cfm?id=84488647
84485132 | City of Sacramento Landfill | Sacramento | CA | Flare Outlet | 50300601 | 0.0383 | Nitrogen oxides (NOx) | LB | MILLION BTUS | HEAT | INPUT | ADL | 41 | 1996-06-17 | CARB Method 100 | ENCLOSED COMBUSTOR | FLARING |  |  |  | Data value does not improve the factor quality rating. | https://cfpub.epa.gov/webfireadmin/FactorModule/ERTDocumentDetailsBySubmissionID.cfm?id=84485132
84493519 | Guadalupe Rubbish Disposal Facility | San Jose | CA | Flare Outlet | 50300601 | 0.00204 | Nitrogen oxides (NOx) | LB | MILLION BTUS | HEAT | INPUT | ADL | 62 | 2008-08-27 | BAAQMD ST-13A | ENCLOSED COMBUSTOR | FLARING |  |  |  | Data value is an outlier. | https://cfpub.epa.gov/webfireadmin/FactorModule/ERTDocumentDetailsBySubmissionID.cfm?id=84493519
84493583 | Guadalupe Rubbish Disposal Facility | San Jose | CA | Flare Outlet | 50300601 | 0.00184 | Nitrogen oxides (NOx) | LB | MILLION BTUS | HEAT | INPUT | ADL | 59 | 2008-08-27 | BAAQMD ST-13A | ENCLOSED COMBUSTOR | FLARING |  |  |  | Data value is an outlier. | https://cfpub.epa.gov/webfireadmin/FactorModule/ERTDocumentDetailsBySubmissionID.cfm?id=84493583
84487063 | Forward, Inc. (Austin Road Landfill) | Manteca | CA | Flare Exhaust | 50300601 | 0.0347 | Nitrogen oxides (NOx) | LB | MILLION BTUS | HEAT | INPUT | ADL | 42.5 | 2006-06-28 | CARB 100.1 | ENCLOSED COMBUSTOR | FLARING |  |  |  | Data value does not improve the factor quality rating. | https://cfpub.epa.gov/webfireadmin/FactorModule/ERTDocumentDetailsBySubmissionID.cfm?id=84487063
84487427 | Keller Canyon Landfill | Pittsburg | CA | Flare Outlet | 50300601 | 0.00175 | Nitrogen oxides (NOx) | LB | MILLION BTUS | HEAT | INPUT | ADL | 39 | 2007-10-30 | BAAQMD ST-13A | ENCLOSED COMBUSTOR | FLARING |  |  |  | Data value is an outlier. | https://cfpub.epa.gov/webfireadmin/FactorModule/ERTDocumentDetailsBySubmissionID.cfm?id=84487427
84487499 | Keller Canyon Landfill | Pittsburg | CA | Flare Outlet | 50300601 | 0.00229 | Nitrogen oxides (NOx) | LB | MILLION BTUS | HEAT | INPUT | ADL | 44 | 2006-10-03 | BAAQMD ST-13A | ENCLOSED COMBUSTOR | FLARING |  |  |  | Data value is an outlier. | https://cfpub.epa.gov/webfireadmin/FactorModule/ERTDocumentDetailsBySubmissionID.cfm?id=84487499
84487647 | City of Palo Alto Landfill | East Palo Alto | CA | Flare Outlet | 50300601 | 0.0146 | Nitrogen oxides (NOx) | LB | MILLION BTUS | HEAT | INPUT | ADL | 40 | 2008-09-22 | BAAQMD ST-13A | ENCLOSED COMBUSTOR | FLARING |  |  |  | Data value is an outlier. | https://cfpub.epa.gov/webfireadmin/FactorModule/ERTDocumentDetailsBySubmissionID.cfm?id=84487647
84487829 | City of Palo Alto Landfill | East Palo Alto | CA | Flare Exhaust | 50300601 | 0.0113 | Nitrogen oxides (NOx) | LB | MILLION BTUS | HEAT | INPUT | ADL | 48 | 2007-09-28 | BAAQMD ST-13A | ENCLOSED COMBUSTOR | FLARING |  |  |  | Data value is an outlier. | https://cfpub.epa.gov/webfireadmin/FactorModule/ERTDocumentDetailsBySubmissionID.cfm?id=84487829
84488209 | Vasco Road Landfill | Livermore | CA | Flare Exhaust | 50300601 | 0.0377 | Nitrogen oxides (NOx) | LB | MILLION BTUS | HEAT | INPUT | ADL | 41 | 2006-08-24 | BAAQMD ST-13A | ENCLOSED COMBUSTOR | FLARING |  |  |  | Data value does not improve the factor quality rating. | https://cfpub.epa.gov/webfireadmin/FactorModule/ERTDocumentDetailsBySubmissionID.cfm?id=84488209
84489761 | Sunshine Canyon Landfill | Sylmar | CA | Flare Outlet | 50300601 | 0.0377 | Nitrogen oxides (NOx) | LB | MILLION BTUS | HEAT | INPUT | ADL | 42 | 2007-06-01 | SCAQMD 100.1 | ENCLOSED COMBUSTOR | FLARING |  |  |  | Data value does not improve the factor quality rating. | https://cfpub.epa.gov/webfireadmin/FactorModule/ERTDocumentDetailsBySubmissionID.cfm?id=84489761
84490791 | Simi Valley Landfill and Recycling Center | Simi Valley | CA | Flare Outlet | 50300601 | 0.0304 | Nitrogen oxides (NOx) | LB | MILLION BTUS | HEAT | INPUT | ADL | 61.5 | 2003-09-18 | Method 7E | ENCLOSED COMBUSTOR | FLARING |  |  |  | Duplicate | https://cfpub.epa.gov/webfireadmin/FactorModule/ERTDocumentDetailsBySubmissionID.cfm?id=84490791