## Factor Summary
Key Parameters | Results
SCC | 50300601
Does the SCC contain more than 15 sources? | Yes
Pollutant | NON-METHANE ORGANIC COMPOUNDS, AS HEXANE
Units | LB
Activity | MILLION BTUS HEAT INPUT
Factor Quality Rating | High
Number of individual test data values used to calculate the emissions factor | 45
Number of individual test data values excluded from the calculation | 2
Composite Test Rating | 54.6
Control Device Configuration | ENCLOSED COMBUSTOR, FLARING
Proposed Factor Value | 0.00015

## Data Included
Submission_ID | Facility_Name | Facility_City | Facility_State | Location_Name | SCC | AVERAGE_VALUE | Pollutant_Name | Pollutant_Unit | Measure | Material | Action | Detection_Limit_Flag | Test_Report_Rating | Test_Run_Date | Test_Method | Control_1 | Control_2 | Control_3 | Control_4 | Control_5 | Exclude_Reason | PDS_Links
84495170 | Tri-Cities Recycling and Disposal Facility | Fremont | CA | Flare Outlet | 50300601 | 7.71e-06 | NON-METHANE ORGANIC COMPOUNDS, AS HEXANE | LB | MILLION BTUS | HEAT | INPUT | BDL | 66 | 2007-06-19 | BAAQMD ST-7 | ENCLOSED COMBUSTOR | FLARING |  |  |  |  | https://cfpub.epa.gov/webfireadmin/FactorModule/ERTDocumentDetailsBySubmissionID.cfm?id=84495170
84495348 | Tri-Cities Recycling and Disposal Facility | Fremont | CA | Flare Outlet | 50300601 | 7.71e-06 | NON-METHANE ORGANIC COMPOUNDS, AS HEXANE | LB | MILLION BTUS | HEAT | INPUT | BDL | 66 | 2006-06-28 | BAAQMD ST-7 | ENCLOSED COMBUSTOR | FLARING |  |  |  |  | https://cfpub.epa.gov/webfireadmin/FactorModule/ERTDocumentDetailsBySubmissionID.cfm?id=84495348
84487427 | Keller Canyon Landfill | Pittsburg | CA | Flare Outlet | 50300601 | 1.37e-05 | NON-METHANE ORGANIC COMPOUNDS, AS HEXANE | LB | MILLION BTUS | HEAT | INPUT | BDL | 39 | 2007-10-30 | BAAQMD ST-7 | ENCLOSED COMBUSTOR | FLARING |  |  |  |  | https://cfpub.epa.gov/webfireadmin/FactorModule/ERTDocumentDetailsBySubmissionID.cfm?id=84487427
84493707 | Guadalupe Rubbish Disposal Facility | San Jose | CA | Flare Outlet | 50300601 | 1.55e-05 | NON-METHANE ORGANIC COMPOUNDS, AS HEXANE | LB | MILLION BTUS | HEAT | INPUT | BDL | 69 | 2006-09-26 | BAAQMD ST-7 | ENCLOSED COMBUSTOR | FLARING |  |  |  |  | https://cfpub.epa.gov/webfireadmin/FactorModule/ERTDocumentDetailsBySubmissionID.cfm?id=84493707
84493329 | Kirby Canyon Recycling & Disposal Facility | Morgan Hill | CA | Flare Outlet | 50300601 | 1.64e-05 | NON-METHANE ORGANIC COMPOUNDS, AS HEXANE | LB | MILLION BTUS | HEAT | INPUT | BDL | 79 | 2005-01-06 | Method 25A | ENCLOSED COMBUSTOR | FLARING |  |  |  |  | https://cfpub.epa.gov/webfireadmin/FactorModule/ERTDocumentDetailsBySubmissionID.cfm?id=84493329
84494043 | Kirby Canyon Recycling & Disposal Facility | Morgan Hill | CA | Flare Outlet | 50300601 | 1.72e-05 | NON-METHANE ORGANIC COMPOUNDS, AS HEXANE | LB | MILLION BTUS | HEAT | INPUT | BDL | 57 | 2007-11-06 | BAAQMD ST-7 | ENCLOSED COMBUSTOR | FLARING |  |  |  |  | https://cfpub.epa.gov/webfireadmin/FactorModule/ERTDocumentDetailsBySubmissionID.cfm?id=84494043
84489953 | Simi Valley Landfill and Recycling Center | Simi Valley | CA | Flare Outlet | 50300601 | 1.8e-05 | NON-METHANE ORGANIC COMPOUNDS, AS HEXANE | LB | MILLION BTUS | HEAT | INPUT | DLL | 48 | 2001-10-22 | Method 25C | ENCLOSED COMBUSTOR | FLARING |  |  |  |  | https://cfpub.epa.gov/webfireadmin/FactorModule/ERTDocumentDetailsBySubmissionID.cfm?id=84489953
84493869 | Kirby Canyon Recycling & Disposal Facility | Morgan Hill | CA | Flare Outlet | 50300601 | 1.86e-05 | NON-METHANE ORGANIC COMPOUNDS, AS HEXANE | LB | MILLION BTUS | HEAT | INPUT | BDL | 54 | 2007-11-06 | BAAQMD ST-7 | ENCLOSED COMBUSTOR | FLARING |  |  |  |  | https://cfpub.epa.gov/webfireadmin/FactorModule/ERTDocumentDetailsBySubmissionID.cfm?id=84493869
84495252 | Kirby Canyon Recycling & Disposal Facility | Morgan Hill | CA | Flare Outlet | 50300601 | 1.87e-05 | NON-METHANE ORGANIC COMPOUNDS, AS HEXANE | LB | MILLION BTUS | HEAT | INPUT | BDL | 66 | 2005-12-15 | BAAQMD ST-7 | ENCLOSED COMBUSTOR | FLARING |  |  |  |  | https://cfpub.epa.gov/webfireadmin/FactorModule/ERTDocumentDetailsBySubmissionID.cfm?id=84495252
84487829 | City of Palo Alto Landfill | East Palo Alto | CA | Flare Exhaust | 50300601 | 1.91e-05 | NON-METHANE ORGANIC COMPOUNDS, AS HEXANE | LB | MILLION BTUS | HEAT | INPUT | BDL | 48 | 2007-09-28 | BAAQMD ST-7 | ENCLOSED COMBUSTOR | FLARING |  |  |  |  | https://cfpub.epa.gov/webfireadmin/FactorModule/ERTDocumentDetailsBySubmissionID.cfm?id=84487829
84493171 | Guadalupe Rubbish Disposal Facility | San Jose | CA | Flare Outlet | 50300601 | 2.02e-05 | NON-METHANE ORGANIC COMPOUNDS, AS HEXANE | LB | MILLION BTUS | HEAT | INPUT | BDL | 65 | 2005-10-07 | BAAQMD ST-7 | ENCLOSED COMBUSTOR | FLARING |  |  |  |  | https://cfpub.epa.gov/webfireadmin/FactorModule/ERTDocumentDetailsBySubmissionID.cfm?id=84493171
84492177 | Greater Wenatchee Regional Landfill and Recycling | East Wenatchee | WA | Flare Outlet | 50300601 | 2.17e-05 | NON-METHANE ORGANIC COMPOUNDS, AS HEXANE | LB | MILLION BTUS | HEAT | INPUT | DLL | 66.5 | 2007-02-08 | Method 25C | ENCLOSED COMBUSTOR | FLARING |  |  |  |  | https://cfpub.epa.gov/webfireadmin/FactorModule/ERTDocumentDetailsBySubmissionID.cfm?id=84492177
84493583 | Guadalupe Rubbish Disposal Facility | San Jose | CA | Flare Outlet | 50300601 | 2.2e-05 | NON-METHANE ORGANIC COMPOUNDS, AS HEXANE | LB | MILLION BTUS | HEAT | INPUT | BDL | 59 | 2008-08-27 | BAAQMD ST-7 | ENCLOSED COMBUSTOR | FLARING |  |  |  |  | https://cfpub.epa.gov/webfireadmin/FactorModule/ERTDocumentDetailsBySubmissionID.cfm?id=84493583
84490397 | Simi Valley Landfill and Recycling Center | Simi Valley | CA | Flare Outlet | 50300601 | 2.72e-05 | NON-METHANE ORGANIC COMPOUNDS, AS HEXANE | LB | MILLION BTUS | HEAT | INPUT | ADL | 59.5 | 2005-10-13 | Method 25C | ENCLOSED COMBUSTOR | FLARING |  |  |  |  | https://cfpub.epa.gov/webfireadmin/FactorModule/ERTDocumentDetailsBySubmissionID.cfm?id=84490397
84488451 | Central Maui Municipal Solid Waste Landfill | Puunene | HI | Flare Outlet | 50300601 | 2.83e-05 | NON-METHANE ORGANIC COMPOUNDS, AS HEXANE | LB | MILLION BTUS | HEAT | INPUT | DLL | 69 | 2008-11-19 | Method 25C | ENCLOSED COMBUSTOR | FLARING |  |  |  |  | https://cfpub.epa.gov/webfireadmin/FactorModule/ERTDocumentDetailsBySubmissionID.cfm?id=84488451
84486815 | Altamont Landfill | Livermore | CA | Flare Exhaust | 50300601 | 3.01e-05 | NON-METHANE ORGANIC COMPOUNDS, AS HEXANE | LB | MILLION BTUS | HEAT | INPUT | ADL | 60 | 2008-07-30 | BAAQMD ST-7 | ENCLOSED COMBUSTOR | FLARING |  |  |  |  | https://cfpub.epa.gov/webfireadmin/FactorModule/ERTDocumentDetailsBySubmissionID.cfm?id=84486815
84487499 | Keller Canyon Landfill | Pittsburg | CA | Flare Outlet | 50300601 | 3.24e-05 | NON-METHANE ORGANIC COMPOUNDS, AS HEXANE | LB | MILLION BTUS | HEAT | INPUT | BDL | 44 | 2006-10-03 | BAAQMD ST-7 | ENCLOSED COMBUSTOR | FLARING |  |  |  |  | https://cfpub.epa.gov/webfireadmin/FactorModule/ERTDocumentDetailsBySubmissionID.cfm?id=84487499
84494586 | Redwood Landfill | Novato | CA | Flare A-50 Outlet | 50300601 | 3.38e-05 | NON-METHANE ORGANIC COMPOUNDS, AS HEXANE | LB | MILLION BTUS | HEAT | INPUT | ADL | 66 | 2006-06-07 | BAAQMD ST-7 | ENCLOSED COMBUSTOR | FLARING |  |  |  |  | https://cfpub.epa.gov/webfireadmin/FactorModule/ERTDocumentDetailsBySubmissionID.cfm?id=84494586
84493519 | Guadalupe Rubbish Disposal Facility | San Jose | CA | Flare Outlet | 50300601 | 3.56e-05 | NON-METHANE ORGANIC COMPOUNDS, AS HEXANE | LB | MILLION BTUS | HEAT | INPUT | BDL | 62 | 2008-08-27 | BAAQMD ST-7 | ENCLOSED COMBUSTOR | FLARING |  |  |  |  | https://cfpub.epa.gov/webfireadmin/FactorModule/ERTDocumentDetailsBySubmissionID.cfm?id=84493519
84493023 | Anderson Landfill | Anderson | CA | Flare Outlet | 50300601 | 3.69e-05 | NON-METHANE ORGANIC COMPOUNDS, AS HEXANE | LB | MILLION BTUS | HEAT | INPUT | BDL | 71 | 2007-05-02 | Method 25A | ENCLOSED COMBUSTOR | FLARING |  |  |  |  | https://cfpub.epa.gov/webfireadmin/FactorModule/ERTDocumentDetailsBySubmissionID.cfm?id=84493023
84489761 | Sunshine Canyon Landfill | Sylmar | CA | Flare Outlet | 50300601 | 3.79e-05 | NON-METHANE ORGANIC COMPOUNDS, AS HEXANE | LB | MILLION BTUS | HEAT | INPUT | ADL | 42 | 2007-06-01 | SCAQMD 25.3 | ENCLOSED COMBUSTOR | FLARING |  |  |  |  | https://cfpub.epa.gov/webfireadmin/FactorModule/ERTDocumentDetailsBySubmissionID.cfm?id=84489761
84494640 | Redwood Landfill | Novato | CA | Flare A-51 Outlet | 50300601 | 4.4e-05 | NON-METHANE ORGANIC COMPOUNDS, AS HEXANE | LB | MILLION BTUS | HEAT | INPUT | ADL | 66 | 2006-06-08 | BAAQMD ST-7 | ENCLOSED COMBUSTOR | FLARING |  |  |  |  | https://cfpub.epa.gov/webfireadmin/FactorModule/ERTDocumentDetailsBySubmissionID.cfm?id=84494640
84488209 | Vasco Road Landfill | Livermore | CA | Flare Exhaust | 50300601 | 4.4e-05 | NON-METHANE ORGANIC COMPOUNDS, AS HEXANE | LB | MILLION BTUS | HEAT | INPUT | DLL | 41 | 2006-08-24 | BAAQMD ST-7 | ENCLOSED COMBUSTOR | FLARING |  |  |  |  | https://cfpub.epa.gov/webfireadmin/FactorModule/ERTDocumentDetailsBySubmissionID.cfm?id=84488209
84492993 | Redwood Landfill | Novato | CA | Flare Outlet | 50300601 | 4.49e-05 | NON-METHANE ORGANIC COMPOUNDS, AS HEXANE | LB | MILLION BTUS | HEAT | INPUT | BDL | 80 | 2005-07-28 | BAAQMD ST-7 | ENCLOSED COMBUSTOR | FLARING |  |  |  |  | https://cfpub.epa.gov/webfireadmin/FactorModule/ERTDocumentDetailsBySubmissionID.cfm?id=84492993
84489567 | Sunshine Canyon Landfill | Sylmar | CA | Flare Outlet | 50300601 | 5.52e-05 | NON-METHANE ORGANIC COMPOUNDS, AS HEXANE | LB | MILLION BTUS | HEAT | INPUT | ADL | 71 | 2007-08-28 | SCAQMD 25.3 | ENCLOSED COMBUSTOR | FLARING |  |  |  |  | https://cfpub.epa.gov/webfireadmin/FactorModule/ERTDocumentDetailsBySubmissionID.cfm?id=84489567
84490173 | Simi Valley Landfill and Recycling Center | Simi Valley | CA | Flare Outlet | 50300601 | 6.37e-05 | NON-METHANE ORGANIC COMPOUNDS, AS HEXANE | LB | MILLION BTUS | HEAT | INPUT | ADL | 59.5 | 2005-10-11 | Method 25 | ENCLOSED COMBUSTOR | FLARING |  |  |  |  | https://cfpub.epa.gov/webfireadmin/FactorModule/ERTDocumentDetailsBySubmissionID.cfm?id=84490173
84487247 | Forward, Inc. (Austin Road Landfill) | Manteca | CA | Flare Exhaust | 50300601 | 9.86e-05 | NON-METHANE ORGANIC COMPOUNDS, AS HEXANE | LB | MILLION BTUS | HEAT | INPUT | ADL | 50.5 | 2007-05-03 | Method 18 | ENCLOSED COMBUSTOR | FLARING |  |  |  |  | https://cfpub.epa.gov/webfireadmin/FactorModule/ERTDocumentDetailsBySubmissionID.cfm?id=84487247
84492817 | Redwood Landfill | Novato | CA | Flare Outlet | 50300601 | 0.000106 | NON-METHANE ORGANIC COMPOUNDS, AS HEXANE | LB | MILLION BTUS | HEAT | INPUT | ADL | 45 |  | BAAQMD ST-7 | ENCLOSED COMBUSTOR | FLARING |  |  |  |  | https://cfpub.epa.gov/webfireadmin/FactorModule/ERTDocumentDetailsBySubmissionID.cfm?id=84492817
84484874 | Simi Valley Landfill and Recycling Center | Simi Valley | CA | Flare Exhaust | 50300601 | 0.000111 | NON-METHANE ORGANIC COMPOUNDS, AS HEXANE | LB | MILLION BTUS | HEAT | INPUT | DLL | 73.5 | 1997-04-29 | Method 25 | ENCLOSED COMBUSTOR | FLARING |  |  |  |  | https://cfpub.epa.gov/webfireadmin/FactorModule/ERTDocumentDetailsBySubmissionID.cfm?id=84484874
84492421 | Anchorage Regional Landfill | Eagle River | AK | Flare Outlet | 50300601 | 0.000113 | NON-METHANE ORGANIC COMPOUNDS, AS HEXANE | LB | MILLION BTUS | HEAT | INPUT | ADL | 52.5 | 2007-01-19 | Method 25C | ENCLOSED COMBUSTOR | FLARING |  |  |  |  | https://cfpub.epa.gov/webfireadmin/FactorModule/ERTDocumentDetailsBySubmissionID.cfm?id=84492421
84487063 | Forward, Inc. (Austin Road Landfill) | Manteca | CA | Flare Exhaust | 50300601 | 0.000115 | NON-METHANE ORGANIC COMPOUNDS, AS HEXANE | LB | MILLION BTUS | HEAT | INPUT | ADL | 42.5 | 2006-06-28 | Method 18 | ENCLOSED COMBUSTOR | FLARING |  |  |  |  | https://cfpub.epa.gov/webfireadmin/FactorModule/ERTDocumentDetailsBySubmissionID.cfm?id=84487063
84494117 | Kirby Canyon Recycling & Disposal Facility | Morgan Hill | CA | Flare Outlet | 50300601 | 0.000131 | NON-METHANE ORGANIC COMPOUNDS, AS HEXANE | LB | MILLION BTUS | HEAT | INPUT | ADL | 62 | 2008-01-23 | BAAQMD ST-7 | ENCLOSED COMBUSTOR | FLARING |  |  |  |  | https://cfpub.epa.gov/webfireadmin/FactorModule/ERTDocumentDetailsBySubmissionID.cfm?id=84494117
84495514 | Sunset Farms Landfill | Austin | TX | Flare Outlet | 50300601 | 0.000145 | NON-METHANE ORGANIC COMPOUNDS, AS HEXANE | LB | MILLION BTUS | HEAT | INPUT | DLL | 47.5 | 2002-11-07 | Method 25A | ENCLOSED COMBUSTOR | FLARING |  |  |  |  | https://cfpub.epa.gov/webfireadmin/FactorModule/ERTDocumentDetailsBySubmissionID.cfm?id=84495514
84494239 | Kirby Canyon Recycling & Disposal Facility | Morgan Hill | CA | Flare Outlet | 50300601 | 0.000149 | NON-METHANE ORGANIC COMPOUNDS, AS HEXANE | LB | MILLION BTUS | HEAT | INPUT | ADL | 59 | 2008-01-23 | BAAQMD ST-7 | ENCLOSED COMBUSTOR | FLARING |  |  |  |  | https://cfpub.epa.gov/webfireadmin/FactorModule/ERTDocumentDetailsBySubmissionID.cfm?id=84494239
84494952 | Redwood Landfill | Novato | CA | Flare A-51 Outlet | 50300601 | 0.000157 | NON-METHANE ORGANIC COMPOUNDS, AS HEXANE | LB | MILLION BTUS | HEAT | INPUT | ADL | 66 | 2007-05-30 | BAAQMD ST-7 | ENCLOSED COMBUSTOR | FLARING |  |  |  |  | https://cfpub.epa.gov/webfireadmin/FactorModule/ERTDocumentDetailsBySubmissionID.cfm?id=84494952
84494421 | Okeechobee Landfill | Okeechobee | FL | Flare Outlet (EU 003) | 50300601 | 0.000183 | NON-METHANE ORGANIC COMPOUNDS, AS HEXANE | LB | MILLION BTUS | HEAT | INPUT | ADL | 51 | 2007-10-18 | Method 25A | ENCLOSED COMBUSTOR | FLARING |  |  |  |  | https://cfpub.epa.gov/webfireadmin/FactorModule/ERTDocumentDetailsBySubmissionID.cfm?id=84494421
84492653 | TriCities Recycling Disposal Facility | Fremont | CA | Flare Outlet | 50300601 | 0.000194 | NON-METHANE ORGANIC COMPOUNDS, AS HEXANE | LB | MILLION BTUS | HEAT | INPUT | ADL | 46 | 2008-06-04 | BAAQMD ST-7 | ENCLOSED COMBUSTOR | FLARING |  |  |  |  | https://cfpub.epa.gov/webfireadmin/FactorModule/ERTDocumentDetailsBySubmissionID.cfm?id=84492653
84488056 | Redwood Landfill | Novato | CA | Flare Outlet | 50300601 | 0.000231 | NON-METHANE ORGANIC COMPOUNDS, AS HEXANE | LB | MILLION BTUS | HEAT | INPUT | BDL | 47 | 2008-05-14 | BAAQMD ST-7 | ENCLOSED COMBUSTOR | FLARING |  |  |  |  | https://cfpub.epa.gov/webfireadmin/FactorModule/ERTDocumentDetailsBySubmissionID.cfm?id=84488056
84487647 | City of Palo Alto Landfill | East Palo Alto | CA | Flare Outlet | 50300601 | 0.000247 | NON-METHANE ORGANIC COMPOUNDS, AS HEXANE | LB | MILLION BTUS | HEAT | INPUT | ADL | 40 | 2008-09-22 | BAAQMD ST-7 | ENCLOSED COMBUSTOR | FLARING |  |  |  |  | https://cfpub.epa.gov/webfireadmin/FactorModule/ERTDocumentDetailsBySubmissionID.cfm?id=84487647
84489841 | Simi Valley Landfill and Recycling Center | Simi Valley | CA | Flare Outlet | 50300601 | 0.000295 | NON-METHANE ORGANIC COMPOUNDS, AS HEXANE | LB | MILLION BTUS | HEAT | INPUT | DLL | 58.5 | 2008-01-14 | Method 25C | ENCLOSED COMBUSTOR | FLARING |  |  |  |  | https://cfpub.epa.gov/webfireadmin/FactorModule/ERTDocumentDetailsBySubmissionID.cfm?id=84489841
84494734 | Redwood Landfill | Novato | CA | Flare A-50 Outlet | 50300601 | 0.000493 | NON-METHANE ORGANIC COMPOUNDS, AS HEXANE | LB | MILLION BTUS | HEAT | INPUT | ADL | 66 | 2007-05-31 | BAAQMD ST-7 | ENCLOSED COMBUSTOR | FLARING |  |  |  |  | https://cfpub.epa.gov/webfireadmin/FactorModule/ERTDocumentDetailsBySubmissionID.cfm?id=84494734
84489391 | City of Santa Maria Landfill | Santa Maria | CA | Flare Outlet | 50300601 | 0.000588 | NON-METHANE ORGANIC COMPOUNDS, AS HEXANE | LB | MILLION BTUS | HEAT | INPUT | ADL | 64 | 2008-06-03 | Method 25C | ENCLOSED COMBUSTOR | FLARING |  |  |  |  | https://cfpub.epa.gov/webfireadmin/FactorModule/ERTDocumentDetailsBySubmissionID.cfm?id=84489391
84495690 | Tessman Road Landfill | San Antonio | TX | Flare Outlet | 50300601 | 0.000611 | NON-METHANE ORGANIC COMPOUNDS, AS HEXANE | LB | MILLION BTUS | HEAT | INPUT | ADL | 48 | 2002-11-05 | Method 25A | ENCLOSED COMBUSTOR | FLARING |  |  |  |  | https://cfpub.epa.gov/webfireadmin/FactorModule/ERTDocumentDetailsBySubmissionID.cfm?id=84495690
84491139 | Antelope Valley Recycling & Disposal Facility | Palmdale | CA | Flare Outlet | 50300601 | 0.00091 | NON-METHANE ORGANIC COMPOUNDS, AS HEXANE | LB | MILLION BTUS | HEAT | INPUT | ADL | 46 | 2006-03-22 | Method 25C | ENCLOSED COMBUSTOR | FLARING |  |  |  |  | https://cfpub.epa.gov/webfireadmin/FactorModule/ERTDocumentDetailsBySubmissionID.cfm?id=84491139
84489275 | City of Santa Maria Landfill | Santa Maria | CA | Flare Outlet | 50300601 | 0.00113 | NON-METHANE ORGANIC COMPOUNDS, AS HEXANE | LB | MILLION BTUS | HEAT | INPUT | ADL | 58.5 | 2007-08-27 | Method 25C | ENCLOSED COMBUSTOR | FLARING |  |  |  |  | https://cfpub.epa.gov/webfireadmin/FactorModule/ERTDocumentDetailsBySubmissionID.cfm?id=84489275

## Data Excluded
Submission_ID | Facility_Name | Facility_City | Facility_State | Location_Name | SCC | AVERAGE_VALUE | Pollutant_Name | Pollutant_Unit | Measure | Material | Action | Detection_Limit_Flag | Test_Report_Rating | Test_Run_Date | Test_Method | Control_1 | Control_2 | Control_3 | Control_4 | Control_5 | Exclude_Reason | PDS_Links
84488647 | Otay Landfill | Chula Vista | CA | Flare Outlet | 50300601 | 0.00143 | NON-METHANE ORGANIC COMPOUNDS, AS HEXANE | LB | MILLION BTUS | HEAT | INPUT | ADL | 26 | 38197 | Method 18 | ENCLOSED COMBUSTOR | FLARING |  |  |  | Data value does not improve the factor quality rating. | https://cfpub.epa.gov/webfireadmin/FactorModule/ERTDocumentDetailsBySubmissionID.cfm?id=84488647
84486789 | Sunnyvale Waste Water Treatment Plant | Sunnyvale | CA | Flare Exhaust | 50300601 | 1.98e-05 | NON-METHANE ORGANIC COMPOUNDS, AS HEXANE | LB | MILLION BTUS | HEAT | INPUT | BDL | 5 | 38961 | BAAQMD ST-7 | ENCLOSED COMBUSTOR | FLARING |  |  |  | Data value does not improve the factor quality rating. | https://cfpub.epa.gov/webfireadmin/FactorModule/ERTDocumentDetailsBySubmissionID.cfm?id=84486789