## Factor Summary
Key Parameters | Results
SCC | 30800134
Does the SCC contain more than 15 sources? | Yes
Was the SCC mapped from a retired SCC? | No
Which SCC was retired?
Pollutant | ARSENIC
Units | LB
Activity | TON RUBBER PROCESSED
Factor Quality Rating | Minimal
Number of individual test data values used to calculate the emissions factor | 3
Number of individual test data values excluded from the calculation | 0
Composite Test Rating | 73.98
Control Device Configuration | REGENERATIVE THERMAL OXIDIZER
New Candidate Factor Value | 2.82e-06

## Data Included
Submission_ID | Facility_Name | Facility_City | Facility_State | SCC | AVERAGE_VALUE | Pollutant_Name | Pollutant_Unit | Measure | Material | Action | Detection_Limit_Flag | Test_Report_Rating | Test_Run_Date | Test_Method | Control_1 | PDS_Links
87039217 | The Goodyear Tire & Rubber Company | Fayetteville | NC | 30800134 | 7.26e-06 | Arsenic | LB | TON | RUBBER | PROCESSED | DLL | 72 | 2023-02-01T00:00:00 | Method 29 | REGENERATIVE THERMAL OXIDIZER | https://cfpub.epa.gov/webfireadmin/FactorModule/ERTDocumentDetailsBySubmissionID.cfm?id=87039217
87040292 | The Goodyear Tire & Rubber Company | Lawton | OK | 30800134 | 3.45e-07 | Arsenic | LB | TON | RUBBER | PROCESSED | BDL | 72 | 2023-02-17T00:00:00 | Method 29 | REGENERATIVE THERMAL OXIDIZER | https://cfpub.epa.gov/webfireadmin/FactorModule/ERTDocumentDetailsBySubmissionID.cfm?id=87040292
87039407 | Continental Tire the Americas, LLC | Mt. Vernon | IL | 30800134 | 8.48e-07 | Arsenic | LB | TON | RUBBER | PROCESSED | BDL | 78.5 | 2023-03-10T00:00:00 | Method 29 | REGENERATIVE THERMAL OXIDIZER | https://cfpub.epa.gov/webfireadmin/FactorModule/ERTDocumentDetailsBySubmissionID.cfm?id=87039407