## Instructions
Instructions for Emissions Testing Template
Form Approved 03/28/2011
1) | Three different tabs are provided based on the type of test performed: | OMB Control No. 2060-0657
| Emissions source test results should be entered in the "Emissions_Data" tab | Approval Expires 03/31/2014
Wastewater sampling data should be entered in the "Wastewater_Data" tab
Cooling water system sampling data should be entered in the "CoolingWater_Data" tab
*** Fuel gas sampling data should be entered in Refinery Testing Supplement – Version 2 for Fuel Gas
2) | Data should be entered into the white cells only; blue cells are intended for calculations
3) | A list of pollutants, their CAS No./Pollutant Code, and their pollutant category are provided in the "Pollutants" tab
4) | Guidance for process data to report is provided below:
For fluid or thermal catalytic cracking units, “throughput/production” (in bbl/hr) is determined in terms of charged liquid material, including both fresh and recycle feed. Use coke burn-off rate (lb/hr) as the secondary process data element.
For fluid coking units, “throughput/production” (in bbl/hr) is determined in terms of charged liquid material. Use coke burn-off rate (lb/hr) as the secondary process data element.
For delayed coking units, “throughput/production” is determined in terms of charged liquid material over the course of a drum cycle (bbl/cycle) . Use coke production rate (lb dry coke/drum cycle) as the secondary process data element.
For catalytic reforming units, “throughput/production” is determined in terms of charged liquid material. For continuous reformers, provide actual charge rate during the test (in bbl/hr); for cyclic and semi-regenerative reformers, provide cumulative charge quantity since last regeneration (MMbbl/charge cycle). Use coke burn-off rate (lb/hr) as the secondary process data element for the coke burn-off vent. Use chording agent addition rate (lb/hr) for rejuvenation purge as the secondary process data element.
For catalytic hydrocracking units, “throughput/production” (in bbl/hr) is determined in terms of charged liquid material (i.e., excluding hydrogen). Use hydrogen addition rate coke production rate (scf/hr using 32°F (0°C) and 1 atmosphere as “standard conditions”) as the secondary process data element.
For hydrogen production units, “throughput/production” (scf/hr using 32°F (0°C) and 1 atmosphere as “standard conditions”) is based on quantity of purified hydrogen produced. No secondary process data are required.
For asphalt blowing units, “throughput/production” is based on quantity of asphalt in blowing still (bbl/batch). Use blowing air inlet flow rate (scf/hr using 68°F (20°C) and 1 atmosphere as “standard conditions”) as the secondary process data.
For sulfur recovery units, “throughput/production” is based on quantity of elemental sulfur (for Claus units) or other sulfur product produced in units of long tons per hour (LT/hr). 1 LT = 1.12 short tons. No secondary process data are required.

## Emissions_Data
Form Approved 03/28/2011
OMB Control No. 2060-0657
Approval Expires 03/31/2014
Emissions Test Data
Instruction: |  |  | Enter APCD used during test. Enter more than 1 APCD if needed (e.g., ESP1/WS1) | Enter other source reduction measures used during emission test (e.g., low NOx burners or catalyst additives) | General source description, e.g., Fluid catalytic cracking unit; semiregenerative catalytic reforming unit; etc. | Assign a unique ID for each test report | Enter start date | Enter the pollutant information for each pollutant measured (see pollutant tab for list of possible pollutants) |  |  |  | Enter the feed input rate or production rate in units as specified in table for Question 16 of Part I (see instructions tab for details) | [5 empty] | Provide other processing rate data as specified in the instructions for the type of unit tested. | [35 empty] | Enter BDL, DDL, or ADL |  |  |  | Enter BDL, DDL, or ADL |  |  |  | Enter BDL, DDL, or ADL | [5 empty] | Note any sample collection method deviations | Note any analytical deviations | Note any QA issues, such as unusal blanks
Field: | [11 empty] | Process Throughput or Production Rate (Gasoil Feedrate) | [5 empty] | Secondary Processing Rate Data (Coke Burn Off Rate) | [5 empty] | Outlet - Run 1 Stack Gas Parameters | [6 empty] | Outlet - Run 2 Stack Gas Parameters | [6 empty] | Outlet - Run 3 Stack Gas Parameters | [6 empty] | Outlet - Average Stack Gas Parameters | [6 empty] | Outlet - Run 1 Emissions Data |  |  |  | Outlet - Run 2 Emissions Data |  |  |  | Outlet - Run 3 Emissions Data |  |  |  | Outlet - Average Emissions Data |  |  |  | Comments
| Facility ID Number | Unit ID Number | APCD ID(s) | Combustion controls used to reduce air pollution (from combustion sources) | General Description | Test Report ID | Test Date (mm/dd/yyyy) | Pollutant Name | Pollutant CAS No. | Pollutant Class | Test Method | Run 1 Hourly Production Rate (value) | Run 2 Hourly Production Rate (value) | Run 3 Hourly Production Rate (value) | Average Hourly Production Rate (value) | Hourly Production Rate (units) | Production comment | Run 1 Hourly Production Rate (value) | Run 2 Hourly Production Rate (value) | Run 3 Hourly Production Rate (value) | Average Hourly Production Rate (value) | Hourly Production Rate (units) | Production comment | Run 1 Airflow Rate Outlet (acfm) | Run 1 Airflow Rate Outlet (scfm) | Run 1 Airflow Rate Outlet (dscfm) | Run 1 Gas Moisture Outlet (%) | Run 1 Gas Temp Outlet (F) | Run 1 Gas Pressure Outlet (in. Hg) | Run 1 Gas Oxygen Outlet (%) | Run 2 Airflow Rate Outlet (acfm) | Run 2 Airflow Rate Outlet (scfm) | Run 2 Airflow Rate Outlet (dscfm) | Run 2 Gas Moisture Outlet (%) | Run 2 Gas Temp Outlet (F) | Run 2 Gas Pressure Outlet (in. Hg) | Run 2 Gas Oxygen Outlet (%) | Run 3 Airflow Rate Outlet (acfm) | Run 3 Airflow Rate Outlet (scfm) | Run 3 Airflow Rate Outlet (dscfm) | Run 3 Gas Moisture Outlet (%) | Run 3 Gas Temp Outlet (F) | Run 3 Gas Pressure Outlet (in. Hg) | Run 3 Gas Oxygen Outlet (%) | Average Airflow Rate Outlet (acfm) | Average Airflow Rate Outlet (scfm) | Average Airflow Rate Outlet (dscfm) | Average Gas Moisture Outlet (%) | Average Gas Temp Outlet (F) | Average Gas Pressure Outlet (in. Hg) | Average Gas Oxygen Outlet (%) | Run 1 Outlet concentration | Run 1 Outlet concentration units | Run 1 Outlet Detect Flag | Run 1 Outlet (lb/hr) | Run 2 Outlet concentration | Run 2 Outlet concentration units | Run 2 Outlet Detect Flag | Run 2 Outlet (lb/hr) | Run 3 Outlet concentration | Run 3 Outlet concentration units | Run 3 Outlet Detect Flag | Run 3 Outlet (lb/hr) | Average Outlet concentration | Average Outlet concentration units | Count Outlet Non-Detect Runs | Average Outlet (lb/hr) | Sampling comments | Analytical comments | QA Comments | Other comments
| MN2B0720 | EU228 | Electrostatic Precipitator | SOx Reducing Additive | Fluid Catalytic Cracking Unit | 1108-200 | 2011-07-28 | Ammonia | 7664-41-7 | Other Inorganic HAP | CTM 27 | 3.38 | 3.3799 | 3.2615 | 3.3405 | MBPH |  | 37.5402 | 38.4227 | 37.6592 | 37.8741 | M lb/Hr |  | 374658 | 206292 | 177344 | 14 | 463.7 | -0.95 | 4.3 | 373566 | 206290 | 174264 | 15.5 | 461 | -0.95 | 4.1 | 369674 | 204350 | 175715 | 14 | 460.1 | -0.95 | 4.5 | 372632.6667 | 205644 | 175774.3333 | 14.5 | 461.6 | -0.95 | 4.3 | 8.9 | mg/dscm | ADL | 5.94 | 8.6 | mg/dscm | ADL | 5.6 | 7.6 | mg/dscm | ADL | 4.97 | 8.3667 | mg/dscm | 0 | 5.5033 | Collected in the same train as M26A |  |  | 7:10-9:4210:45-13:20, 13:40-15:40
|  |  |  | SCNR (selective noncatalytic removal) |  | 1108-200 | 2011-07-28 | Hydrogen cyanide (& cyanide compounds) | 74-90-8 | Other Inorganic HAP | OTM 29 | 3.3776 | 3.3473 | 3.2448 | 3.3232 | MBPH |  | 38.4553 | 38.2832 | 37.2445 | 37.9943 | M lb/Hr |  | 355755 | 196295 | 174034 | 13.9 | 461.8 | -0.95 | 4.3 | 361918 | 199953 | 173311 | 13.3 | 460.6 | -0.95 | 4.4 | 358172 | 198166 | 171820 | 13.3 | 459.3 | -0.95 | 4.5 | 358615 | 198138 | 173055 | 13.5 | 460.5667 | -0.95 | 4.4 | 4930 | µg/dscm | ADL | 3.21 | 5279 | µg/dscm | ADL | 3.43 | 5199 | µg/dscm | ADL | 3.35 | 5136 | µg/dscm | 0 | 3.33 | M210A/202 M4 values used for this method. Run 1 dicarded. Run 2 stopped after 48 minutes. |  |  | 10:05-11:02, 12:30-14:25, 15:35-1656
|  |  |  | CO Promoter Additive |  | 1108-200 | 2011-07-27 | Chromium (hexavalent) | 18540-29-9 | Metal HAP | 0061 | 3.3194 | 3.3598 | 3.372 | 3.3504 | MBPH |  | 38.3041 | 38.6783 | 38.7893 | 38.5905 | M lb/Hr |  | 377280 | 205880 | 179232 | 12.9 | 467.2 | -0.95 | 3.9 | 375003 | 204321 | 177690 | 13 | 468.6 | -0.95 | 3.8 | 373982 | 203470 | 176862 | 13.1 | 469.9 | -0.95 | 3.9 | 375421.6667 | 204557 | 177928 | 13 | 468.5667 | -0.95 | 3.8667 | 0.086 | µg/dscm | ADL | 5.8e-05 | 0.05 | µg/dscm | BDL | 3.3e-05 | 0.045 | µg/dscm | BDL | 3e-05 | 0.060333 | µg/dscm | 2 | 4.0333e-05 |  |  |  | 8:20-11:21, 12:15-15:18, 16:20-19:37
[6 empty] | 1108-200 | 2011-07-27 | Mercury | 7439-97-6 | Metal HAP | OHM | 3.3194 | 3.3598 | 3.372 | 3.3504 | MBPH |  | 38.3041 | 38.6783 | 38.7893 | 38.5905 | M lb/Hr |  | 368201 | 201449 | 173854 | 13.7 | 464.8 | -0.95 | 3.9 | 355855 | 194813 | 167551 | 14 | 464.2 | -0.95 | 3.8 | 364578 | 199278 | 171093 | 14.1 | 465.6 | -0.95 | 3.8 | 362878 | 198513.3333 | 170832.6667 | 13.9333 | 464.8667 | -0.95 | 3.8333 | 0.018 | µg/dscm | DLL | 1.1e-05 | 0.098 | µg/dscm | DLL | 6.1e-05 | 0.016 | µg/dscm | DLL | 1e-05 | 0.044 | µg/dscm | 0 | 2.7333e-05 |  |  |  | 8:20-11:11, 12:15-14:55, 16:20-19:20
[6 empty] | 1108-200 | 2011-07-26 | Acetaldehyde | 75-07-0 | Volatile Organic HAP | 0011 | 3.3303 | 3.3217 | 3.3238 | 3.3253 | MBPH |  | 37.9743 | 37.9719 | 37.9436 | 37.9633 | M lb/Hr |  | 366387 | 202130 | 177455 | 12.2 | 463.8 | -0.95 | 4.1 | 356127 | 196204 | 172393 | 12.1 | 465.1 | -0.95 | 4.5 | 358027 | 197025 | 172263 | 12.6 | 466.1 | -0.95 | 4.5 | 360180.3333 | 198453 | 174037 | 12.3 | 465 | -0.95 | 4.3667 | 1.19 | µg/dscm | BDL | 0.00079 | 1.09 | µg/dscm | BDL | 0.00071 | 0.83 | µg/dscm | BDL | 0.00054 | 1.0367 | µg/dscm | 3 | 0.00068 |  |  |  | 12:08-13:20, 13:50-15:13, 15:40-16:52
[6 empty] | 1108-200 | 2011-07-26 | Propionaldehyde | 9057-02-7 | Volatile Organic HAP | 0011 | 3.3303 | 3.3217 | 3.3238 | 3.3253 | MBPH | 0 | 37.9743 | 37.9719 | 37.9436 | 37.9633 | M lb/Hr | 0 | 366387 | 202130 | 177455 | 12.2 | 463.8 | -0.95 | 4.1 | 356127 | 196204 | 172393 | 12.1 | 465.1 | -0.95 | 4.5 | 358027 | 197025 | 172263 | 12.6 | 466.1 | -0.95 | 4.5 | 360180.3333 | 198453 | 174037 | 12.3 | 465 | -0.95 | 4.3667 | 1.18 | µg/dscm | BDL | 0.00079 | 1.08 | µg/dscm | BDL | 0.0007 | 0.82 | µg/dscm | BDL | 0.00053 | 1.0267 | µg/dscm | 3 | 0.00067333 |  |  |  | 12:08-13:20, 13:50-15:13, 15:40-16:53
[6 empty] | 1108-200 | 2011-07-26 | Methane | 72-82-8 | Other Compounds | 18 | 3.3549 | 3.3319 | 3.3274 | 3.3381 | MBPH |  | 37.9226 | 37.9492 | 37.9826 | 37.9515 | M lb/Hr |  | 356483 | 198229 | 169103 | 14.7 | 456.5 | -0.95 | 4.5 | 355884 | 197284 | 172604 | 12.5 | 459.4 | -0.95 | 4.5 | 367359 | 203251 | 176840 | 13 | 461.2 | -0.95 | 4.7 | 359908.6667 | 199588 | 172849 | 13.4 | 459.0333 | -0.95 | 4.5667 | 615 | µg/dscm | ADL | 0.39 | 434 | µg/dscm | ADL | 0.28 | 580 | µg/dscm | ADL | 0.38 | 543 | µg/dscm | 0 | 0.35 | Stack Gas Parameters taken from Method 0010. Method 0010 Run 1 = Method 18 Run 1&2, Method 0010 Run 2 = Method 18 Run 3. | Runs 1-3 Jflagged |  | 9:00-10:00, 10:40-11:40, 12:50-13:50
[6 empty] | 1108-200 | 2011-07-26 | Ethane | 74-84-0 | Other Compounds | 18 | 3.3549 | 3.3319 | 3.3274 | 3.3381 | MBPH | 0 | 37.9226 | 37.9492 | 37.9826 | 37.9515 | M lb/Hr | 0 | 356483 | 198229 | 169103 | 14.7 | 456.5 | -0.95 | 4.5 | 355884 | 197284 | 172604 | 12.5 | 459.4 | -0.95 | 4.5 | 367359 | 203251 | 176840 | 13 | 461.2 | -0.95 | 4.7 | 359908.6667 | 199588 | 172849 | 13.4 | 459.0333 | -0.95 | 4.5667 | 530 | µg/dscm | BDL | 0.34 | 530 | µg/dscm | BDL | 0.34 | 530 | µg/dscm | BDL | 0.34 | 530 | µg/dscm | 3 | 0.34 | Stack Gas Parameters taken from Method 0010. Method 0010 Run 1 = Method 18 Run 1&2, Method 0010 Run 2 = Method 18 Run 3. |  |  | 9:00-10:00, 10:40-11:40, 12:50-13:50
[6 empty] | 1108-200 | 2011-07-26 | Acetone | 67-64-1 | Volatile Organic HAP | 18 | 3.3549 | 3.3319 | 3.3274 | 3.3381 | MBPH | 0 | 37.9226 | 37.9492 | 37.9826 | 37.9515 | M lb/Hr | 0 | 356483 | 198229 | 169103 | 14.7 | 456.5 | -0.95 | 4.5 | 355884 | 197284 | 172604 | 12.5 | 459.4 | -0.95 | 4.5 | 367359 | 203251 | 176840 | 13 | 461.2 | -0.95 | 4.7 | 359908.6667 | 199588 | 172849 | 13.4 | 459.0333 | -0.95 | 4.5667 | 4588 | µg/dscm | DLL | 2.91 | 5672 | µg/dscm | DLL | 3.6 | 6389 | µg/dscm | ADL | 4.14 | 5549.6667 | µg/dscm | 0 | 3.55 | Stack Gas Parameters taken from Method 0010. Method 0010 Run 1 = Method 18 Run 1&2, Method 0010 Run 2 = Method 18 Run 3. | Runs 1-3 J flagged |  | 9:00-10:00, 10:40-11:40, 12:50-13:50
[6 empty] | 1108-200 | 2011-07-26 | Acetonitrile | 75-05-8 | Volatile Organic HAP | 18 | 3.3549 | 3.3319 | 3.3274 |  | MBPH | 0 | 37.9226 | 37.9492 | 0 |  | M lb/Hr | 0 | 356483 | 198229 | 169103 | 14.7 | 456.5 | -0.95 | 4.5 | 355884 | 197284 | 172604 | 12.5 | 459.4 | -0.95 | 4.5 | 367359 | 203251 | 176840 | 13 | 461.2 | -0.95 | 4.7 | 359908.6667 | 199588 | 172849 | 13.4 | 459.0333 | -0.95 | 4.5667 | 430 | µg/dscm | BDL | 0.27 | 441 | µg/dscm | BDL | 0.28 | 445 | µg/dscm | BDL | 0.29 | 438.6667 | µg/dscm | 3 | 0.28 | Stack Gas Parameters taken from Method 0010. Method 0010 Run 1 = Method 18 Run 1&2, Method 0010 Run 2 = Method 18 Run 3. |  |  | 9:00-10:00, 10:40-11:40, 12:50-13:50
[6 empty] | 1108-200 | 2011-07-26 | Acrolein | 107-02-8 | Volatile Organic HAP | 18 | 3.3549 | 3.3319 | 3.3274 | 3.3381 | MBPH | 0 | 37.9226 | 37.9492 | 0 | 25.2906 | M lb/Hr | 0 | 356483 | 198229 | 169103 | 14.7 | 456.5 | -0.95 | 4.5 | 355884 | 197284 | 172604 | 12.5 | 459.4 | -0.95 | 4.5 | 367359 | 203251 | 176840 | 13 | 461.2 | -0.95 | 4.7 | 359908.6667 | 199588 | 172849 | 13.4 | 459.0333 | -0.95 | 4.5667 | 3453 | µg/dscm | BDL | 2.19 | 3695 | µg/dscm | BDL | 2.34 | 3601 | µg/dscm | BDL | 2.33 | 3583 | µg/dscm | 3 | 2.2867 | Stack Gas Parameters taken from Method 0010. Method 0010 Run 1 = Method 18 Run 1&2, Method 0010 Run 2 = Method 18 Run 3. | 1 lb RQ |  | 9:00-10:00, 10:40-11:40, 12:50-13:50
[6 empty] | 1108-200 | 2011-07-26 | Acrylonitrile | 107-13-1 | Volatile Organic HAP | 18 | 3.3549 | 3.3319 | 3.3274 | 3.3381 | MBPH | 0 | 37.9226 | 37.9492 | 0 | 25.2906 | M lb/Hr | 0 | 356483 | 198229 | 169103 | 14.7 | 456.5 | -0.95 | 4.5 | 355884 | 197284 | 172604 | 12.5 | 459.4 | -0.95 | 4.5 | 367359 | 203251 | 176840 | 13 | 461.2 | -0.95 | 4.7 | 359908.6667 | 199588 | 172849 | 13.4 | 459.0333 | -0.95 | 4.5667 | 354 | µg/dscm | BDL | 0.22 | 363 | µg/dscm | BDL | 0.23 | 366 | µg/dscm | BDL | 0.24 | 361 | µg/dscm | 3 | 0.23 | Stack Gas Parameters taken from Method 0010. Method 0010 Run 1 = Method 18 Run 1&2, Method 0010 Run 2 = Method 18 Run 3. |  |  | 9:00-10:00, 10:40-11:40, 12:50-13:50
[6 empty] | 1108-200 | 2011-07-26 | Benzene | 71-43-2 | Volatile Organic HAP | 18 | 3.3549 | 3.3319 | 3.3274 | 3.3381 | MBPH | 0 | 37.9226 | 37.9492 | 0 | 25.2906 | M lb/Hr | 0 | 356483 | 198229 | 169103 | 14.7 | 456.5 | -0.95 | 4.5 | 355884 | 197284 | 172604 | 12.5 | 459.4 | -0.95 | 4.5 | 367359 | 203251 | 176840 | 13 | 461.2 | -0.95 | 4.7 | 359908.6667 | 199588 | 172849 | 13.4 | 459.0333 | -0.95 | 4.5667 | 3178 | µg/dscm | BDL | 2.02 | 3386 | µg/dscm | BDL | 2.15 | 3306 | µg/dscm | BDL | 2.14 | 3290 | µg/dscm | 3 | 2.1033 | Stack Gas Parameters taken from Method 0010. Method 0010 Run 1 = Method 18 Run 1&2, Method 0010 Run 2 = Method 18 Run 3. | 10 lb RQ |  | 9:00-10:00, 10:40-11:40, 12:50-13:50
[6 empty] | 1108-200 | 2011-07-26 | 1,3-Butadiene | 106-99-0 | Volatile Organic HAP | 18 | 3.3549 | 3.3319 | 3.3274 | 3.3381 | MBPH | 0 | 37.9226 | 37.9492 | 0 | 25.2906 | M lb/Hr | 0 | 356483 | 198229 | 169103 | 14.7 | 456.5 | -0.95 | 4.5 | 355884 | 197284 | 172604 | 12.5 | 459.4 | -0.95 | 4.5 | 367359 | 203251 | 176840 | 13 | 461.2 | -0.95 | 4.7 | 359908.6667 | 199588 | 172849 | 13.4 | 459.0333 | -0.95 | 4.5667 | 3463 | µg/dscm | BDL | 2.19 | 3707 | µg/dscm | BDL | 2.35 | 3613 | µg/dscm | BDL | 2.34 | 3594.3333 | µg/dscm | 3 | 2.2933 | Stack Gas Parameters taken from Method 0010. Method 0010 Run 1 = Method 18 Run 1&2, Method 0010 Run 2 = Method 18 Run 3. | 10 lb RQ |  | 9:00-10:00, 10:40-11:40, 12:50-13:50
[6 empty] | 1108-200 | 2011-07-26 | Carbon disulfide | 75-15-0 | Other Inorganic HAP | 18 | 3.3549 | 3.3319 | 3.3274 | 3.3381 | MBPH | 0 | 37.9226 | 37.9492 | 0 | 25.2906 | M lb/Hr | 0 | 356483 | 198229 | 169103 | 14.7 | 456.5 | -0.95 | 4.5 | 355884 | 197284 | 172604 | 12.5 | 459.4 | -0.95 | 4.5 | 367359 | 203251 | 176840 | 13 | 461.2 | -0.95 | 4.7 | 359908.6667 | 199588 | 172849 | 13.4 | 459.0333 | -0.95 | 4.5667 | 1474 | µg/dscm | ADL | 0.93 | 1155 | µg/dscm | BDL | 0.74 | 1124 | µg/dscm | BDL | 0.73 | 1251 | µg/dscm | 2 | 0.8 | Stack Gas Parameters taken from Method 0010. Method 0010 Run 1 = Method 18 Run 1&2, Method 0010 Run 2 = Method 18 Run 3. | Run 1 J flagged |  | 9:00-10:00, 10:40-11:40, 12:50-13:50
[6 empty] | 1108-200 | 2011-07-26 | Chlorobenzene | 108-90-7 | Volatile Organic HAP | 18 | 3.3549 | 3.3319 | 3.3274 | 3.3381 | MBPH | 0 | 37.9226 | 37.9492 | 0 | 25.2906 | M lb/Hr | 0 | 356483 | 198229 | 169103 | 14.7 | 456.5 | -0.95 | 4.5 | 355884 | 197284 | 172604 | 12.5 | 459.4 | -0.95 | 4.5 | 367359 | 203251 | 176840 | 13 | 461.2 | -0.95 | 4.7 | 359908.6667 | 199588 | 172849 | 13.4 | 459.0333 | -0.95 | 4.5667 | 101 | µg/dscm | BDL | 0.064 | 103 | µg/dscm | BDL | 0.065 | 104 | µg/dscm | BDL | 0.067 | 102.6667 | µg/dscm | 3 | 0.065333 | Stack Gas Parameters taken from Method 0010. Method 0010 Run 1 = Method 18 Run 1&2, Method 0010 Run 2 = Method 18 Run 3. |  |  | 9:00-10:00, 10:40-11:40, 12:50-13:50
[6 empty] | 1108-200 | 2011-07-26 | Cumene | 98-82-8 | Volatile Organic HAP | 18 | 3.3549 | 3.3319 | 3.3274 | 3.3381 | MBPH | 0 | 37.9226 | 37.9492 | 0 | 25.2906 | M lb/Hr | 0 | 356483 | 198229 | 169103 | 14.7 | 456.5 | -0.95 | 4.5 | 355884 | 197284 | 172604 | 12.5 | 459.4 | -0.95 | 4.5 | 367359 | 203251 | 176840 | 13 | 461.2 | -0.95 | 4.7 | 359908.6667 | 199588 | 172849 | 13.4 | 459.0333 | -0.95 | 4.5667 | 73.1 | µg/dscm | BDL | 0.046 | 74.9 | µg/dscm | BDL | 0.047 | 75.6 | µg/dscm | BDL | 0.049 | 74.5333 | µg/dscm | 3 | 0.047333 | Stack Gas Parameters taken from Method 0010. Method 0010 Run 1 = Method 18 Run 1&2, Method 0010 Run 2 = Method 18 Run 3. |  |  | 9:00-10:00, 10:40-11:40, 12:50-13:50
[6 empty] | 1108-200 | 2011-07-26 | 1,2-Dibromoethane | 106-93-4 | Volatile Organic HAP | 18 | 3.3549 | 3.3319 | 3.3274 | 3.3381 | MBPH | 0 | 37.9226 | 37.9492 | 0 | 25.2906 | M lb/Hr | 0 | 356483 | 198229 | 169103 | 14.7 | 456.5 | -0.95 | 4.5 | 355884 | 197284 | 172604 | 12.5 | 459.4 | -0.95 | 4.5 | 367359 | 203251 | 176840 | 13 | 461.2 | -0.95 | 4.7 | 359908.6667 | 199588 | 172849 | 13.4 | 459.0333 | -0.95 | 4.5667 | 8563 | µg/dscm | BDL | 5.43 | 9129 | µg/dscm | BDL | 5.78 | 8911 | µg/dscm | BDL | 5.77 | 8867.6667 | µg/dscm | 3 | 5.66 | Stack Gas Parameters taken from Method 0010. Method 0010 Run 1 = Method 18 Run 1&2, Method 0010 Run 2 = Method 18 Run 3. |  |  | 9:00-10:00, 10:40-11:40, 12:50-13:50
[6 empty] | 1108-200 | 2011-07-26 | Ethylbenzene | 100-41-4 | Volatile Organic HAP | 18 | 3.3549 | 3.3319 | 3.3274 | 3.3381 | MBPH | 0 | 37.9226 | 37.9492 | 0 | 25.2906 | M lb/Hr | 0 | 356483 | 198229 | 169103 | 14.7 | 456.5 | -0.95 | 4.5 | 355884 | 197284 | 172604 | 12.5 | 459.4 | -0.95 | 4.5 | 367359 | 203251 | 176840 | 13 | 461.2 | -0.95 | 4.7 | 359908.6667 | 199588 | 172849 | 13.4 | 459.0333 | -0.95 | 4.5667 | 74.4 | µg/dscm | BDL | 0.047 | 76.3 | µg/dscm | BDL | 0.048 | 76.9 | µg/dscm | BDL | 0.05 | 75.8667 | µg/dscm | 3 | 0.048333 | Stack Gas Parameters taken from Method 0010. Method 0010 Run 1 = Method 18 Run 1&2, Method 0010 Run 2 = Method 18 Run 3. |  |  | 9:00-10:00, 10:40-11:40, 12:50-13:50
[6 empty] | 1108-200 | 2011-07-26 | n-Hexane | 110-54-3 | Volatile Organic HAP | 18 | 3.3549 | 3.3319 | 3.3274 | 3.3381 | MBPH | 0 | 37.9226 | 37.9492 | 0 | 25.2906 | M lb/Hr | 0 | 356483 | 198229 | 169103 | 14.7 | 456.5 | -0.95 | 4.5 | 355884 | 197284 | 172604 | 12.5 | 459.4 | -0.95 | 4.5 | 367359 | 203251 | 176840 | 13 | 461.2 | -0.95 | 4.7 | 359908.6667 | 199588 | 172849 | 13.4 | 459.0333 | -0.95 | 4.5667 | 2854 | µg/dscm | BDL | 1.8 | 3029 | µg/dscm | BDL | 1.91 | 3208 | µg/dscm | DLL | 2.08 | 3030.3333 | µg/dscm | 2 | 1.93 | Stack Gas Parameters taken from Method 0010. Method 0010 Run 1 = Method 18 Run 1&2, Method 0010 Run 2 = Method 18 Run 3. | Run 3 J Flagged |  | 9:00-10:00, 10:40-11:40, 12:50-13:50
[6 empty] | 1108-200 | 2011-07-26 | Methyl isobutyl ketone | 108-10-1 | Volatile Organic HAP | 18 | 3.3549 | 3.3319 | 3.3274 | 3.3381 | MBPH | 0 | 37.9226 | 37.9492 | 0 | 25.2906 | M lb/Hr | 0 | 356483 | 198229 | 169103 | 14.7 | 456.5 | -0.95 | 4.5 | 355884 | 197284 | 172604 | 12.5 | 459.4 | -0.95 | 4.5 | 367359 | 203251 | 176840 | 13 | 461.2 | -0.95 | 4.7 | 359908.6667 | 199588 | 172849 | 13.4 | 459.0333 | -0.95 | 4.5667 | 77 | µg/dscm | BDL | 0.049 | 79 | µg/dscm | BDL | 0.05 | 79.7 | µg/dscm | BDL | 0.051 | 78.5667 | µg/dscm | 3 | 0.05 | Stack Gas Parameters taken from Method 0010. Method 0010 Run 1 = Method 18 Run 1&2, Method 0010 Run 2 = Method 18 Run 3. |  |  | 9:00-10:00, 10:40-11:40, 12:50-13:50
[6 empty] | 1108-200 | 2011-07-26 | Methyl tert-butyl ether | 1634-04-4 | Volatile Organic HAP | 18 | 3.3549 | 3.3319 | 3.3274 | 3.3381 | MBPH | 0 | 37.9226 | 37.9492 | 0 | 25.2906 | M lb/Hr | 0 | 356483 | 198229 | 169103 | 14.7 | 456.5 | -0.95 | 4.5 | 355884 | 197284 | 172604 | 12.5 | 459.4 | -0.95 | 4.5 | 367359 | 203251 | 176840 | 13 | 461.2 | -0.95 | 4.7 | 359908.6667 | 199588 | 172849 | 13.4 | 459.0333 | -0.95 | 4.5667 | 73.1 | µg/dscm | BDL | 0.046 | 74.9 | µg/dscm | BDL | 0.047 | 75.6 | µg/dscm | BDL | 0.049 | 74.5333 | µg/dscm | 3 | 0.047333 | Stack Gas Parameters taken from Method 0010. Method 0010 Run 1 = Method 18 Run 1&2, Method 0010 Run 2 = Method 18 Run 3. |  |  | 9:00-10:00, 10:40-11:40, 12:50-13:50
[6 empty] | 1108-200 | 2011-07-26 | Methylene chloride | 75-09-2 | Volatile Organic HAP | 18 | 3.3549 | 3.3319 | 3.3274 | 3.3381 | MBPH | 0 | 37.9226 | 37.9492 | 0 | 25.2906 | M lb/Hr | 0 | 356483 | 198229 | 169103 | 14.7 | 456.5 | -0.95 | 4.5 | 355884 | 197284 | 172604 | 12.5 | 459.4 | -0.95 | 4.5 | 367359 | 203251 | 176840 | 13 | 461.2 | -0.95 | 4.7 | 359908.6667 | 199588 | 172849 | 13.4 | 459.0333 | -0.95 | 4.5667 | 8653 | µg/dscm | DLL | 5.48 | 8878 | µg/dscm | BDL | 5.63 | 9809 | µg/dscm | DLL | 6.35 | 9113.3333 | µg/dscm | 1 | 5.82 | Stack Gas Parameters taken from Method 0010. Method 0010 Run 1 = Method 18 Run 1&2, Method 0010 Run 2 = Method 18 Run 3. | Run 1 & 3 J flagged |  | 9:00-10:00, 10:40-11:40, 12:50-13:50
[6 empty] | 1108-200 | 2011-07-26 | Nitrobenzene | 98-95-3 | Volatile Organic HAP | 18 | 3.3549 | 3.3319 | 3.3274 | 3.3381 | MBPH | 0 | 37.9226 | 37.9492 | 0 | 25.2906 | M lb/Hr | 0 | 356483 | 198229 | 169103 | 14.7 | 456.5 | -0.95 | 4.5 | 355884 | 197284 | 172604 | 12.5 | 459.4 | -0.95 | 4.5 | 367359 | 203251 | 176840 | 13 | 461.2 | -0.95 | 4.7 | 359908.6667 | 199588 | 172849 | 13.4 | 459.0333 | -0.95 | 4.5667 | 110.6 | µg/dscm | BDL | 0.07 | 113.4 | µg/dscm | BDL | 0.072 | 114.4 | µg/dscm | BDL | 0.074 | 112.8 | µg/dscm | 3 | 0.072 | Stack Gas Parameters taken from Method 0010. Method 0010 Run 1 = Method 18 Run 1&2, Method 0010 Run 2 = Method 18 Run 3. |  |  | 9:00-10:00, 10:40-11:40, 12:50-13:50
[6 empty] | 1108-200 | 2011-07-26 | 2-Nitropropane | 79-46-9 | Volatile Organic HAP | 18 | 3.3549 | 3.3319 | 3.3274 | 3.3381 | MBPH | 0 | 37.9226 | 37.9492 | 0 | 25.2906 | M lb/Hr | 0 | 356483 | 198229 | 169103 | 14.7 | 456.5 | -0.95 | 4.5 | 355884 | 197284 | 172604 | 12.5 | 459.4 | -0.95 | 4.5 | 367359 | 203251 | 176840 | 13 | 461.2 | -0.95 | 4.7 | 359908.6667 | 199588 | 172849 | 13.4 | 459.0333 | -0.95 | 4.5667 | 678 | µg/dscm | BDL | 0.43 | 695 | µg/dscm | BDL | 0.44 | 701 | µg/dscm | BDL | 0.45 | 691.3333 | µg/dscm | 3 | 0.44 | Stack Gas Parameters taken from Method 0010. Method 0010 Run 1 = Method 18 Run 1&2, Method 0010 Run 2 = Method 18 Run 3. |  |  | 9:00-10:00, 10:40-11:40, 12:50-13:50
[6 empty] | 1108-200 | 2011-07-26 | Pentane2 | 109-66-0 | Volatile Organic HAP | 18 | 3.3549 | 3.3319 | 3.3274 | 3.3381 | MBPH | 0 | 37.9226 | 37.9492 | 0 | 25.2906 | M lb/Hr | 0 | 356483 | 198229 | 169103 | 14.7 | 456.5 | -0.95 | 4.5 | 355884 | 197284 | 172604 | 12.5 | 459.4 | -0.95 | 4.5 | 367359 | 203251 | 176840 | 13 | 461.2 | -0.95 | 4.7 | 359908.6667 | 199588 | 172849 | 13.4 | 459.0333 | -0.95 | 4.5667 | 5200 | µg/dscm | BDL | 3.3 | 5583 | µg/dscm | BDL | 3.54 | 5435 | µg/dscm | BDL | 3.52 | 5406 | µg/dscm | 3 | 3.4533 | Stack Gas Parameters taken from Method 0010. Method 0010 Run 1 = Method 18 Run 1&2, Method 0010 Run 2 = Method 18 Run 3. |  |  | 9:00-10:00, 10:40-11:40, 12:50-13:50
[6 empty] | 1108-200 | 2011-07-26 | Styrene | 100-42-5 | Volatile Organic HAP | 18 | 3.3549 | 3.3319 | 3.3274 | 3.3381 | MBPH | 0 | 37.9226 | 37.9492 | 0 | 25.2906 | M lb/Hr | 0 | 356483 | 198229 | 169103 | 14.7 | 456.5 | -0.95 | 4.5 | 355884 | 197284 | 172604 | 12.5 | 459.4 | -0.95 | 4.5 | 367359 | 203251 | 176840 | 13 | 461.2 | -0.95 | 4.7 | 359908.6667 | 199588 | 172849 | 13.4 | 459.0333 | -0.95 | 4.5667 | 80.3 | µg/dscm | BDL | 0.051 | 82.3 | µg/dscm | BDL | 0.052 | 83.1 | µg/dscm | BDL | 0.054 | 81.9 | µg/dscm | 3 | 0.052333 | Stack Gas Parameters taken from Method 0010. Method 0010 Run 1 = Method 18 Run 1&2, Method 0010 Run 2 = Method 18 Run 3. |  |  | 9:00-10:00, 10:40-11:40, 12:50-13:50
[6 empty] | 1108-200 | 2011-07-26 | Tetrachloroethene | 127-18-4 | Volatile Organic HAP | 18 | 3.3549 | 3.3319 | 3.3274 | 3.3381 | MBPH | 0 | 37.9226 | 37.9492 | 0 | 25.2906 | M lb/Hr | 0 | 356483 | 198229 | 169103 | 14.7 | 456.5 | -0.95 | 4.5 | 355884 | 197284 | 172604 | 12.5 | 459.4 | -0.95 | 4.5 | 367359 | 203251 | 176840 | 13 | 461.2 | -0.95 | 4.7 | 359908.6667 | 199588 | 172849 | 13.4 | 459.0333 | -0.95 | 4.5667 | 15031 | µg/dscm | BDL | 9.53 | 16155 | µg/dscm | BDL | 10.24 | 15721 | µg/dscm | BDL | 10.17 | 15635.6667 | µg/dscm | 3 | 9.98 | Stack Gas Parameters taken from Method 0010. Method 0010 Run 1 = Method 18 Run 1&2, Method 0010 Run 2 = Method 18 Run 3. | 100 lb RQ |  | 9:00-10:00, 10:40-11:40, 12:50-13:50
[6 empty] | 1108-200 | 2011-07-26 | Toluene | 108-88-3 | Volatile Organic HAP | 18 | 3.3549 | 3.3319 | 3.3274 | 3.3381 | MBPH | 0 | 37.9226 | 37.9492 | 0 | 25.2906 | M lb/Hr | 0 | 356483 | 198229 | 169103 | 14.7 | 456.5 | -0.95 | 4.5 | 355884 | 197284 | 172604 | 12.5 | 459.4 | -0.95 | 4.5 | 367359 | 203251 | 176840 | 13 | 461.2 | -0.95 | 4.7 | 359908.6667 | 199588 | 172849 | 13.4 | 459.0333 | -0.95 | 4.5667 | 5613 | µg/dscm | BDL | 3.56 | 6022 | µg/dscm | BDL | 3.82 | 5864 | µg/dscm | BDL | 3.8 | 5833 | µg/dscm | 3 | 3.7267 | Stack Gas Parameters taken from Method 0010. Method 0010 Run 1 = Method 18 Run 1&2, Method 0010 Run 2 = Method 18 Run 3. | 1000 lb RQ |  | 9:00-10:00, 10:40-11:40, 12:50-13:50
[6 empty] | 1108-200 | 2011-07-26 | Trichloroethylene | 79-01-6 | Volatile Organic HAP | 18 | 3.3549 | 3.3319 | 3.3274 | 3.3381 | MBPH | 0 | 37.9226 | 37.9492 | 0 | 25.2906 | M lb/Hr | 0 | 356483 | 198229 | 169103 | 14.7 | 456.5 | -0.95 | 4.5 | 355884 | 197284 | 172604 | 12.5 | 459.4 | -0.95 | 4.5 | 367359 | 203251 | 176840 | 13 | 461.2 | -0.95 | 4.7 | 359908.6667 | 199588 | 172849 | 13.4 | 459.0333 | -0.95 | 4.5667 | 4631 | µg/dscm | BDL | 2.94 | 4867 | µg/dscm | BDL | 3.09 | 4776 | µg/dscm | BDL | 3.09 | 4758 | µg/dscm | 3 | 3.04 | Stack Gas Parameters taken from Method 0010. Method 0010 Run 1 = Method 18 Run 1&2, Method 0010 Run 2 = Method 18 Run 3. | 100 lb RQ |  | 9:00-10:00, 10:40-11:40, 12:50-13:50
[6 empty] | 1108-200 | 2011-07-26 | 2,2,4-Trimethylpentane | 540-84-1 | Volatile Organic HAP | 18 | 3.3549 | 3.3319 | 3.3274 | 3.3381 | MBPH | 0 | 37.9226 | 37.9492 | 0 | 25.2906 | M lb/Hr | 0 | 356483 | 198229 | 169103 | 14.7 | 456.5 | -0.95 | 4.5 | 355884 | 197284 | 172604 | 12.5 | 459.4 | -0.95 | 4.5 | 367359 | 203251 | 176840 | 13 | 461.2 | -0.95 | 4.7 | 359908.6667 | 199588 | 172849 | 13.4 | 459.0333 | -0.95 | 4.5667 | 62.5 | µg/dscm | BDL | 0.04 | 64.1 | µg/dscm | BDL | 0.041 | 64.6 | µg/dscm | BDL | 0.042 | 63.7333 | µg/dscm | 3 | 0.041 | Stack Gas Parameters taken from Method 0010. Method 0010 Run 1 = Method 18 Run 1&2, Method 0010 Run 2 = Method 18 Run 3. |  |  | 9:00-10:00, 10:40-11:40, 12:50-13:50
[6 empty] | 1108-200 | 2011-07-26 | Xylenes (total) | 1330-20-7 | Volatile Organic HAP | 18 | 3.3549 | 3.3319 | 3.3274 | 3.3381 | MBPH | 0 | 37.9226 | 37.9492 | 0 | 25.2906 | M lb/Hr | 0 | 356483 | 198229 | 169103 | 14.7 | 456.5 | -0.95 | 4.5 | 355884 | 197284 | 172604 | 12.5 | 459.4 | -0.95 | 4.5 | 367359 | 203251 | 176840 | 13 | 461.2 | -0.95 | 4.7 | 359908.6667 | 199588 | 172849 | 13.4 | 459.0333 | -0.95 | 4.5667 | 147.4 | µg/dscm | BDL | 0.093 | 151.1 | µg/dscm | BDL | 0.096 | 152.5 | µg/dscm | BDL | 0.099 | 150.3333 | µg/dscm | 3 | 0.096 | Stack Gas Parameters taken from Method 0010. Method 0010 Run 1 = Method 18 Run 1&2, Method 0010 Run 2 = Method 18 Run 3. |  |  | 9:00-10:00, 10:40-11:40, 12:50-13:50
[6 empty] | 1108-200 | 2011-07-26 | Methanol | 67-56-1 | Volatile Organic HAP | 308 | 3.3549 | 3.3319 | 3.3274 | 3.3381 | MBPH | 0 | 37.9226 | 37.9492 | 0 | 25.2906 | M lb/Hr | 0 | 356483 | 198229 | 169103 | 14.7 | 456.5 | -0.95 | 4.5 | 355884 | 197284 | 172604 | 12.5 | 459.4 | -0.95 | 4.5 | 367359 | 203251 | 176840 | 13 | 461.2 | -0.95 | 4.7 | 359908.6667 | 199588 | 172849 | 13.4 | 459.0333 | -0.95 | 4.5667 | 2035 | µg/dscm | BDL | 1.29 | 2038 | µg/dscm | BDL | 1.29 | 2199 | µg/dscm | BDL | 1.42 | 2090.6667 | µg/dscm | 3 | 1.3333 | Stack Gas Parameters taken from Method 0010. Method 0010 Run 1 = Method 18 Run 1&2, Method 0010 Run 2 = Method 18 Run 3. |  |  | 9:00-10:00, 10:40-11:40, 12:50-13:50
[6 empty] | 1108-200 | 2011-07-26 | Acenaphthene | 83-32-9 | Semi-Volatile/Non-Volatile Organic HAP | 0010 | 3.3549 | 3.3319 | 3.3274 | 3.3381 | MBPH | 0 | 37.9226 | 37.9492 | 0 | 25.2906 | M lb/Hr | 0 | 356483 | 198229 | 169103 | 14.7 | 456.5 | -0.95 | 4.5 | 355884 | 197284 | 172604 | 12.5 | 459.4 | -0.95 | 4.5 | 367359 | 203251 | 176840 | 13 | 461.2 | -0.95 | 4.7 | 359908.6667 | 199588 | 172849 | 13.4 | 459.0333 | -0.95 | 4.5667 | 0.026 | µg/dscm | BDL | 1.6e-05 | 0.072 | µg/dscm | ADL | 4.6E-05 | 0.025 | µg/dscm | BDL | 1.6E-05 | 0.026 | µg/dscm | 2 | 1.6e-05 |  |  |  | 7:55-11:07, 11:38-14:50, 15:17-18:26
[6 empty] | 1108-200 | 2011-07-26 | Acenaphthylene | 208-96-8 | Semi-Volatile/Non-Volatile Organic HAP | 0010 | 3.3549 | 3.3319 | 3.3274 | 3.3381 | MBPH | 0 | 37.9226 | 37.9492 | 0 | 25.2906 | M lb/Hr | 0 | 356483 | 198229 | 169103 | 14.7 | 456.5 | -0.95 | 4.5 | 355884 | 197284 | 172604 | 12.5 | 459.4 | -0.95 | 4.5 | 367359 | 203251 | 176840 | 13 | 461.2 | -0.95 | 4.7 | 359908.6667 | 199588 | 172849 | 13.4 | 459.0333 | -0.95 | 4.5667 | 0.026 | µg/dscm | BDL | 1.6e-05 | 0.069 | µg/dscm | ADL | 4.5E-05 | 0.091 | µg/dscm | ADL | 5.9E-05 | 0.026 | µg/dscm | 1 | 1.6e-05 |  |  |  | 7:55-11:07, 11:38-14:50, 15:17-18:26
[6 empty] | 1108-200 | 2011-07-26 | Aniline | 62-53-3 | Semi-Volatile/Non-Volatile Organic HAP | 0010 | 3.3549 | 3.3277 | 3.3249 | 3.3358 | MBPH |  | 37.9229 | 37.9741 | 37.9339 | 37.9436 | M lb/Hr |  | 356483 | 198229 | 169103 | 14.7 | 456.5 | -0.95 | 4.5 | 355884 | 197284 | 172604 | 12.5 | 459.4 | -0.95 | 4.5 | 367359 | 203251 | 176840 | 13 | 461.2 | -0.95 | 4.7 | 359908.6667 | 199588 | 172849 | 13.4 | 459.0333 | -0.95 | 4.5667 | 8.93 | µg/dscm | BDL | 0.0057 | 9.03 | µg/dscm | BDL | 5.8E-03 | 8.79 | µg/dscm | BDL | 5.7E-03 | 8.93 | µg/dscm | 3 | 0.0057 |  |  |  | 7:55-11:07, 11:38-14:50, 15:17-18:26
[6 empty] | 1108-200 | 2011-07-26 | Anthracene | 120-12-7 | Semi-Volatile/Non-Volatile Organic HAP | 0010 | 3.3549 | 3.3277 | 3.3249 | 3.3358 | MBPH | 0 | 37.9229 | 37.9741 | 37.9339 | 37.9436 | M lb/Hr | 0 | 356483 | 198229 | 169103 | 14.7 | 456.5 | -0.95 | 4.5 | 355884 | 197284 | 172604 | 12.5 | 459.4 | -0.95 | 4.5 | 367359 | 203251 | 176840 | 13 | 461.2 | -0.95 | 4.7 | 359908.6667 | 199588 | 172849 | 13.4 | 459.0333 | -0.95 | 4.5667 | 0.03 | µg/dscm | BDL | 1.6e-05 | 0.04 | µg/dscm | ADL | 2.8E-05 | 1.97 | µg/dscm | ADL | 1.3E-03 | 0.03 | µg/dscm | 1 | 1.6e-05 |  |  |  | 7:55-11:07, 11:38-14:50, 15:17-18:26
[6 empty] | 1108-200 | 2011-07-26 | Benzidine | 92-87-5 | Semi-Volatile/Non-Volatile Organic HAP | 0010 | 3.3549 | 3.3277 | 3.3249 | 3.3358 | MBPH | 0 | 37.9229 | 37.9741 | 37.9339 | 37.9436 | M lb/Hr | 0 | 356483 | 198229 | 169103 | 14.7 | 456.5 | -0.95 | 4.5 | 355884 | 197284 | 172604 | 12.5 | 459.4 | -0.95 | 4.5 | 367359 | 203251 | 176840 | 13 | 461.2 | -0.95 | 4.7 | 359908.6667 | 199588 | 172849 | 13.4 | 459.0333 | -0.95 | 4.5667 | 292.9 | µg/dscm | BDL | 0.19 | 296.3 | µg/dscm | BDL | 1.9E-01 | 288.2 | µg/dscm | BDL | 1.9E-01 | 292.9 | µg/dscm | 3 | 0.19 |  |  |  | 7:55-11:07, 11:38-14:50, 15:17-18:26
[6 empty] | 1108-200 | 2011-07-26 | Benzo(a)anthracene | 56-55-3 | Semi-Volatile/Non-Volatile Organic HAP | 0010 | 3.3549 | 3.3277 | 3.3249 | 3.3358 | MBPH | 0 | 37.9229 | 37.9741 | 37.9339 | 37.9436 | M lb/Hr | 0 | 356483 | 198229 | 169103 | 14.7 | 456.5 | -0.95 | 4.5 | 355884 | 197284 | 172604 | 12.5 | 459.4 | -0.95 | 4.5 | 367359 | 203251 | 176840 | 13 | 461.2 | -0.95 | 4.7 | 359908.6667 | 199588 | 172849 | 13.4 | 459.0333 | -0.95 | 4.5667 | 0.026 | µg/dscm | BDL | 1.6e-05 | 0.044 | µg/dscm | ADL | 2.8E-05 | 0.300 | µg/dscm | ADL | 1.9E-04 | 0.026 | µg/dscm | 1 | 1.6e-05 |  |  |  | 7:55-11:07, 11:38-14:50, 15:17-18:26
[6 empty] | 1108-200 | 2011-07-26 | Benzo(a)pyrene | 50-32-8 | Semi-Volatile/Non-Volatile Organic HAP | 0010 | 3.3549 | 3.3277 | 3.3249 | 3.3358 | MBPH | 0 | 37.9229 | 37.9741 | 37.9339 | 37.9436 | M lb/Hr | 0 | 356483 | 198229 | 169103 | 14.7 | 456.5 | -0.95 | 4.5 | 355884 | 197284 | 172604 | 12.5 | 459.4 | -0.95 | 4.5 | 367359 | 203251 | 176840 | 13 | 461.2 | -0.95 | 4.7 | 359908.6667 | 199588 | 172849 | 13.4 | 459.0333 | -0.95 | 4.5667 | 0.026 | µg/dscm | BDL | 1.6e-05 | 0.026 | µg/dscm | BDL | 1.7E-05 | 0.088 | µg/dscm | ADL | 5.7E-05 | 0.026 | µg/dscm | 2 | 1.6e-05 |  |  |  | 7:55-11:07, 11:38-14:50, 15:17-18:26
[6 empty] | 1108-200 | 2011-07-26 | Benzo(b)fluoranthene | 205-99-2 | Semi-Volatile/Non-Volatile Organic HAP | 0010 | 3.3549 | 3.3277 | 3.3249 | 3.3358 | MBPH | 0 | 37.9229 | 37.9741 | 37.9339 | 37.9436 | M lb/Hr | 0 | 356483 | 198229 | 169103 | 14.7 | 456.5 | -0.95 | 4.5 | 355884 | 197284 | 172604 | 12.5 | 459.4 | -0.95 | 4.5 | 367359 | 203251 | 176840 | 13 | 461.2 | -0.95 | 4.7 | 359908.6667 | 199588 | 172849 | 13.4 | 459.0333 | -0.95 | 4.5667 | 0.026 | µg/dscm | BDL | 1.6e-05 | 0.054 | µg/dscm | ADL | 3.5E-05 | 0.025 | µg/dscm | BDL | 1.6E-05 | 0.026 | µg/dscm | 2 | 1.6e-05 |  |  |  | 7:55-11:07, 11:38-14:50, 15:17-18:26
[6 empty] | 1108-200 | 2011-07-26 | Benzo(e)pyrene | 192-97-2 | Semi-Volatile/Non-Volatile Organic HAP | 0010 | 3.3549 | 3.3277 | 3.3249 | 3.3358 | MBPH | 0 | 37.9229 | 37.9741 | 37.9339 | 37.9436 | M lb/Hr | 0 | 356483 | 198229 | 169103 | 14.7 | 456.5 | -0.95 | 4.5 | 355884 | 197284 | 172604 | 12.5 | 459.4 | -0.95 | 4.5 | 367359 | 203251 | 176840 | 13 | 461.2 | -0.95 | 4.7 | 359908.6667 | 199588 | 172849 | 13.4 | 459.0333 | -0.95 | 4.5667 | 0.026 | µg/dscm | BDL | 1.6e-05 | 0.026 | µg/dscm | BDL | 1.7E-05 | 0.045 | µg/dscm | ADL | 2.9E-05 | 0.026 | µg/dscm | 2 | 1.6e-05 |  |  |  | 7:55-11:07, 11:38-14:50, 15:17-18:26
[6 empty] | 1108-200 | 2011-07-26 | Benzo(g,h,i)perylene | 191-24-2 | Semi-Volatile/Non-Volatile Organic HAP | 0010 | 3.3549 | 3.3277 | 3.3249 | 3.3358 | MBPH | 0 | 37.9229 | 37.9741 | 37.9339 | 37.9436 | M lb/Hr | 0 | 356483 | 198229 | 169103 | 14.7 | 456.5 | -0.95 | 4.5 | 355884 | 197284 | 172604 | 12.5 | 459.4 | -0.95 | 4.5 | 367359 | 203251 | 176840 | 13 | 461.2 | -0.95 | 4.7 | 359908.6667 | 199588 | 172849 | 13.4 | 459.0333 | -0.95 | 4.5667 | 0.026 | µg/dscm | BDL | 1.6e-05 | 0.026 | µg/dscm | BDL | 1.7E-05 | 0.025 | µg/dscm | BDL | 1.6E-05 | 0.026 | µg/dscm | 3 | 1.6e-05 |  |  |  | 7:55-11:07, 11:38-14:50, 15:17-18:26
[6 empty] | 1108-200 | 2011-07-26 | Benzo(k)fluoranthene | 207-08-9 | Semi-Volatile/Non-Volatile Organic HAP | 0010 | 3.3549 | 3.3277 | 3.3249 | 3.3358 | MBPH | 0 | 37.9229 | 37.9741 | 37.9339 | 37.9436 | M lb/Hr | 0 | 356483 | 198229 | 169103 | 14.7 | 456.5 | -0.95 | 4.5 | 355884 | 197284 | 172604 | 12.5 | 459.4 | -0.95 | 4.5 | 367359 | 203251 | 176840 | 13 | 461.2 | -0.95 | 4.7 | 359908.6667 | 199588 | 172849 | 13.4 | 459.0333 | -0.95 | 4.5667 | 0.026 | µg/dscm | BDL | 1.6e-05 | 0.053 | µg/dscm | ADL | 3.4E-05 | 0.102 | µg/dscm | ADL | 6.6E-05 | 0.026 | µg/dscm | 1 | 1.6e-05 |  |  |  | 7:55-11:07, 11:38-14:50, 15:17-18:26
[6 empty] | 1108-200 | 2011-07-26 | Biphenyl | 92-52-4 | Semi-Volatile/Non-Volatile Organic HAP | 0010 | 3.3549 | 3.3277 | 3.3249 | 3.3358 | MBPH | 0 | 37.9229 | 37.9741 | 37.9339 | 37.9436 | M lb/Hr | 0 | 356483 | 198229 | 169103 | 14.7 | 456.5 | -0.95 | 4.5 | 355884 | 197284 | 172604 | 12.5 | 459.4 | -0.95 | 4.5 | 367359 | 203251 | 176840 | 13 | 461.2 | -0.95 | 4.7 | 359908.6667 | 199588 | 172849 | 13.4 | 459.0333 | -0.95 | 4.5667 | 12.9 | µg/dscm | BDL | 0.0082 | 13.0 | µg/dscm | BDL | 8.4E-03 | 12.7 | µg/dscm | BDL | 8.2E-03 | 12.9 | µg/dscm | 3 | 0.0082 |  |  |  | 7:55-11:07, 11:38-14:50, 15:17-18:26
[6 empty] | 1108-200 | 2011-07-26 | Cresols (total) | 1319-77-3 | Semi-Volatile/Non-Volatile Organic HAP | 0010 | 3.3549 | 3.3277 | 3.3249 | 3.3358 | MBPH | 0 | 37.9229 | 37.9741 | 37.9339 | 37.9436 | M lb/Hr | 0 | 356483 | 198229 | 169103 | 14.7 | 456.5 | -0.95 | 4.5 | 355884 | 197284 | 172604 | 12.5 | 459.4 | -0.95 | 4.5 | 367359 | 203251 | 176840 | 13 | 461.2 | -0.95 | 4.7 | 359908.6667 | 199588 | 172849 | 13.4 | 459.0333 | -0.95 | 4.5667 | 16.3 | µg/dscm | BDL | 0.01 | 20.4 | µg/dscm | ADL | 1.3E-02 | 16.1 | µg/dscm | BDL | 1.0E-02 | 16.3 | µg/dscm | 2 | 0.01 |  | Run 2 J flaged |  | 7:55-11:07, 11:38-14:50, 15:17-18:26
[6 empty] | 1108-200 | 2011-07-26 | Chrysene | 218-01-9 | Semi-Volatile/Non-Volatile Organic HAP | 0010 | 3.3549 | 3.3277 | 3.3249 | 3.3358 | MBPH | 0 | 37.9229 | 37.9741 | 37.9339 | 37.9436 | M lb/Hr | 0 | 356483 | 198229 | 169103 | 14.7 | 456.5 | -0.95 | 4.5 | 355884 | 197284 | 172604 | 12.5 | 459.4 | -0.95 | 4.5 | 367359 | 203251 | 176840 | 13 | 461.2 | -0.95 | 4.7 | 359908.6667 | 199588 | 172849 | 13.4 | 459.0333 | -0.95 | 4.5667 | 0.03 | µg/dscm | BDL | 1.6e-05 | 0.26 | µg/dscm | ADL | 1.7E-04 | 0.57 | µg/dscm | ADL | 3.6E-04 | 0.03 | µg/dscm | 1 | 1.6e-05 |  |  |  | 7:55-11:07, 11:38-14:50, 15:17-18:26
[6 empty] | 1108-200 | 2011-07-26 | Dibenz(a,h)anthracene | 53-70-3 | Semi-Volatile/Non-Volatile Organic HAP | 0010 | 3.3549 | 3.3277 | 3.3249 | 3.3358 | MBPH | 0 | 37.9229 | 37.9741 | 37.9339 | 37.9436 | M lb/Hr | 0 | 356483 | 198229 | 169103 | 14.7 | 456.5 | -0.95 | 4.5 | 355884 | 197284 | 172604 | 12.5 | 459.4 | -0.95 | 4.5 | 367359 | 203251 | 176840 | 13 | 461.2 | -0.95 | 4.7 | 359908.6667 | 199588 | 172849 | 13.4 | 459.0333 | -0.95 | 4.5667 | 0.026 | µg/dscm | BDL | 1.6e-05 | 0.026 | µg/dscm | BDL | 1.7E-05 | 0.025 | µg/dscm | BDL | 1.6E-05 | 0.026 | µg/dscm | 3 | 1.6e-05 |  |  |  | 7:55-11:07, 11:38-14:50, 15:17-18:26
[6 empty] | 1108-200 | 2011-07-26 | Dibenzofuran | 132-64-9 | Semi-Volatile/Non-Volatile Organic HAP | 0010 | 3.3549 | 3.3277 | 3.3249 | 3.3358 | MBPH | 0 | 37.9229 | 37.9741 | 37.9339 | 37.9436 | M lb/Hr | 0 | 356483 | 198229 | 169103 | 14.7 | 456.5 | -0.95 | 4.5 | 355884 | 197284 | 172604 | 12.5 | 459.4 | -0.95 | 4.5 | 367359 | 203251 | 176840 | 13 | 461.2 | -0.95 | 4.7 | 359908.6667 | 199588 | 172849 | 13.4 | 459.0333 | -0.95 | 4.5667 | 8.85 | µg/dscm | BDL | 0.0056 | 8.96 | µg/dscm | BDL | 5.8E-03 | 8.71 | µg/dscm | BDL | 5.6E-03 | 8.85 | µg/dscm | 3 | 0.0056 |  |  |  | 7:55-11:07, 11:38-14:50, 15:17-18:26
[6 empty] | 1108-200 | 2011-07-26 | Dibenzo(a,e)pyrene | 192-65-4 | Semi-Volatile/Non-Volatile Organic HAP | 0010 | 3.3549 | 3.3277 | 3.3249 | 3.3358 | MBPH | 0 | 37.9229 | 37.9741 | 37.9339 | 37.9436 | M lb/Hr | 0 | 356483 | 198229 | 169103 | 14.7 | 456.5 | -0.95 | 4.5 | 355884 | 197284 | 172604 | 12.5 | 459.4 | -0.95 | 4.5 | 367359 | 203251 | 176840 | 13 | 461.2 | -0.95 | 4.7 | 359908.6667 | 199588 | 172849 | 13.4 | 459.0333 | -0.95 | 4.5667 | 0.13 | µg/dscm | BDL | 8.2e-05 | 0.13 | µg/dscm | BDL | 8.4E-05 | 0.13 | µg/dscm | BDL | 8.2E-05 | 0.13 | µg/dscm | 3 | 8.2e-05 |  |  |  | 7:55-11:07, 11:38-14:50, 15:17-18:26
[6 empty] | 1108-200 | 2011-07-26 | 3,3’-Dimethoxybenzidine | 119-90-4 | Semi-Volatile/Non-Volatile Organic HAP | 0010 | 3.3549 | 3.3277 | 3.3249 | 3.3358 | MBPH | 0 | 37.9229 | 37.9741 | 37.9339 | 37.9436 | M lb/Hr | 0 | 356483 | 198229 | 169103 | 14.7 | 456.5 | -0.95 | 4.5 | 355884 | 197284 | 172604 | 12.5 | 459.4 | -0.95 | 4.5 | 367359 | 203251 | 176840 | 13 | 461.2 | -0.95 | 4.7 | 359908.6667 | 199588 | 172849 | 13.4 | 459.0333 | -0.95 | 4.5667 | 12.9 | µg/dscm | BDL | 0.0082 | 13.0 | µg/dscm | BDL | 8.4E-03 | 12.7 | µg/dscm | BDL | 8.2E-03 | 12.9 | µg/dscm | 3 | 0.0082 |  |  |  | 7:55-11:07, 11:38-14:50, 15:17-18:26
[6 empty] | 1108-200 | 2011-07-26 | Dimethylaminobenzene | 60-11-7 | Semi-Volatile/Non-Volatile Organic HAP | 0010 | 3.3549 | 3.3277 | 3.3249 | 3.3358 | MBPH | 0 | 37.9229 | 37.9741 | 37.9339 | 37.9436 | M lb/Hr | 0 | 356483 | 198229 | 169103 | 14.7 | 456.5 | -0.95 | 4.5 | 355884 | 197284 | 172604 | 12.5 | 459.4 | -0.95 | 4.5 | 367359 | 203251 | 176840 | 13 | 461.2 | -0.95 | 4.7 | 359908.6667 | 199588 | 172849 | 13.4 | 459.0333 | -0.95 | 4.5667 | 12.9 | µg/dscm | BDL | 0.0082 | 13.0 | µg/dscm | BDL | 8.4E-03 | 12.7 | µg/dscm | BDL | 8.2E-03 | 12.9 | µg/dscm | 3 | 0.0082 |  |  |  | 7:55-11:07, 11:38-14:50, 15:17-18:26
[6 empty] | 1108-200 | 2011-07-26 | 7,12-Dimethylbenz(a) anthracene | 57-97-6 | Semi-Volatile/Non-Volatile Organic HAP | 0010 | 3.3549 | 3.3277 | 3.3249 | 3.3358 | MBPH | 0 | 37.9229 | 37.9741 | 37.9339 | 37.9436 | M lb/Hr | 0 | 356483 | 198229 | 169103 | 14.7 | 456.5 | -0.95 | 4.5 | 355884 | 197284 | 172604 | 12.5 | 459.4 | -0.95 | 4.5 | 367359 | 203251 | 176840 | 13 | 461.2 | -0.95 | 4.7 | 359908.6667 | 199588 | 172849 | 13.4 | 459.0333 | -0.95 | 4.5667 | 0.051 | µg/dscm | BDL | 3.3e-05 | 0.052 | µg/dscm | BDL | 3.4E-05 | 0.051 | µg/dscm | BDL | 3.3E-05 | 0.051 | µg/dscm | 3 | 3.3e-05 |  |  |  | 7:55-11:07, 11:38-14:50, 15:17-18:26
[6 empty] | 1108-200 | 2011-07-26 | 3,3’-Dimethylbenzidine | 119-93-7 | Semi-Volatile/Non-Volatile Organic HAP | 0010 | 3.3549 | 3.3277 | 3.3249 | 3.3358 | MBPH | 0 | 37.9229 | 37.9741 | 37.9339 | 37.9436 | M lb/Hr | 0 | 356483 | 198229 | 169103 | 14.7 | 456.5 | -0.95 | 4.5 | 355884 | 197284 | 172604 | 12.5 | 459.4 | -0.95 | 4.5 | 367359 | 203251 | 176840 | 13 | 461.2 | -0.95 | 4.7 | 359908.6667 | 199588 | 172849 | 13.4 | 459.0333 | -0.95 | 4.5667 | 138.7 | µg/dscm | BDL | 0.088 | 140.3 | µg/dscm | BDL | 9.1E-02 | 136.5 | µg/dscm | BDL | 8.8E-02 | 138.7 | µg/dscm | 3 | 0.088 |  |  |  | 7:55-11:07, 11:38-14:50, 15:17-18:26
[6 empty] | 1108-200 | 2011-07-26 | α,α-Dimethylphenethylamine | 122-09-8 | Semi-Volatile/Non-Volatile Organic HAP | 0010 | 3.3549 | 3.3277 | 3.3249 | 3.3358 | MBPH | 0 | 37.9229 | 37.9741 | 37.9339 | 37.9436 | M lb/Hr | 0 | 356483 | 198229 | 169103 | 14.7 | 456.5 | -0.95 | 4.5 | 355884 | 197284 | 172604 | 12.5 | 459.4 | -0.95 | 4.5 | 367359 | 203251 | 176840 | 13 | 461.2 | -0.95 | 4.7 | 359908.6667 | 199588 | 172849 | 13.4 | 459.0333 | -0.95 | 4.5667 | 12.9 | µg/dscm | BDL | 0.0082 | 13.0 | µg/dscm | BDL | 8.4E-03 | 12.7 | µg/dscm | BDL | 8.2E-03 | 12.9 | µg/dscm | 3 | 0.0082 |  |  |  | 7:55-11:07, 11:38-14:50, 15:17-18:26
[6 empty] | 1108-200 | 2011-07-26 | 2,4-Dimethylphenol | 105-67-9 | Semi-Volatile/Non-Volatile Organic HAP | 0010 | 3.3549 | 3.3277 | 3.3249 | 3.3358 | MBPH | 0 | 37.9229 | 37.9741 | 37.9339 | 37.9436 | M lb/Hr | 0 | 356483 | 198229 | 169103 | 14.7 | 456.5 | -0.95 | 4.5 | 355884 | 197284 | 172604 | 12.5 | 459.4 | -0.95 | 4.5 | 367359 | 203251 | 176840 | 13 | 461.2 | -0.95 | 4.7 | 359908.6667 | 199588 | 172849 | 13.4 | 459.0333 | -0.95 | 4.5667 | 9.37 | µg/dscm | BDL | 0.0059 | 9.48 | µg/dscm | BDL | 6.1E-03 | 9.22 | µg/dscm | BDL | 5.9E-03 | 9.37 | µg/dscm | 3 | 0.0059 |  |  |  | 7:55-11:07, 11:38-14:50, 15:17-18:26
[6 empty] | 1108-200 | 2011-07-26 | Fluoranthene | 206-44-0 | Semi-Volatile/Non-Volatile Organic HAP | 0010 | 3.3549 | 3.3277 | 3.3249 | 3.3358 | MBPH | 0 | 37.9229 | 37.9741 | 37.9339 | 37.9436 | M lb/Hr | 0 | 356483 | 198229 | 169103 | 14.7 | 456.5 | -0.95 | 4.5 | 355884 | 197284 | 172604 | 12.5 | 459.4 | -0.95 | 4.5 | 367359 | 203251 | 176840 | 13 | 461.2 | -0.95 | 4.7 | 359908.6667 | 199588 | 172849 | 13.4 | 459.0333 | -0.95 | 4.5667 | 0.06 | µg/dscm | ADL | 3.6e-05 | 0.12 | µg/dscm | ADL | 7.8E-05 | 0.38 | µg/dscm | ADL | 2.5E-04 | 0.06 | µg/dscm | 0 | 3.6e-05 |  |  |  | 7:55-11:07, 11:38-14:50, 15:17-18:26
[6 empty] | 1108-200 | 2011-07-26 | Fluorene | 86-73-7 | Semi-Volatile/Non-Volatile Organic HAP | 0010 | 3.3549 | 3.3277 | 3.3249 | 3.3358 | MBPH | 0 | 37.9229 | 37.9741 | 37.9339 | 37.9436 | M lb/Hr | 0 | 356483 | 198229 | 169103 | 14.7 | 456.5 | -0.95 | 4.5 | 355884 | 197284 | 172604 | 12.5 | 459.4 | -0.95 | 4.5 | 367359 | 203251 | 176840 | 13 | 461.2 | -0.95 | 4.7 | 359908.6667 | 199588 | 172849 | 13.4 | 459.0333 | -0.95 | 4.5667 | 0.026 | µg/dscm | BDL | 1.6e-05 | 0.683 | µg/dscm | ADL | 4.4E-04 | 0.025 | µg/dscm | BDL | 1.6E-05 | 0.026 | µg/dscm | 2 | 1.6e-05 |  |  |  | 7:55-11:07, 11:38-14:50, 15:17-18:26
[6 empty] | 1108-200 | 2011-07-26 | Indeno(1,2,3-cd) pyrene | 193-39-5 | Semi-Volatile/Non-Volatile Organic HAP | 0010 | 3.3549 | 3.3277 | 3.3249 | 3.3358 | MBPH | 0 | 37.9229 | 37.9741 | 37.9339 | 37.9436 | M lb/Hr | 0 | 356483 | 198229 | 169103 | 14.7 | 456.5 | -0.95 | 4.5 | 355884 | 197284 | 172604 | 12.5 | 459.4 | -0.95 | 4.5 | 367359 | 203251 | 176840 | 13 | 461.2 | -0.95 | 4.7 | 359908.6667 | 199588 | 172849 | 13.4 | 459.0333 | -0.95 | 4.5667 | 0.026 | µg/dscm | BDL | 1.6e-05 | 0.026 | µg/dscm | BDL | 1.7E-05 | 0.048 | µg/dscm | ADL | g | 0.026 | µg/dscm | 2 | 1.6e-05 |  |  |  | 7:55-11:07, 11:38-14:50, 15:17-18:26
[6 empty] | 1108-200 | 2011-07-26 | Isophorone | 78-59-1 | Semi-Volatile/Non-Volatile Organic HAP | 0010 | 3.3549 | 3.3277 | 3.3249 | 3.3358 | MBPH | 0 | 37.9229 | 37.9741 | 37.9339 | 37.9436 | M lb/Hr | 0 | 356483 | 198229 | 169103 | 14.7 | 456.5 | -0.95 | 4.5 | 355884 | 197284 | 172604 | 12.5 | 459.4 | -0.95 | 4.5 | 367359 | 203251 | 176840 | 13 | 461.2 | -0.95 | 4.7 | 359908.6667 | 199588 | 172849 | 13.4 | 459.0333 | -0.95 | 4.5667 | 9.63 | µg/dscm | BDL | 0.0061 | 9.74 | µg/dscm | BDL | 6.3E-03 | 9.48 | µg/dscm | BDL | 6.3E-03 | 9.63 | µg/dscm | 3 | 0.0061 |  |  |  | 7:55-11:07, 11:38-14:50, 15:17-18:26
[6 empty] | 1108-200 | 2011-07-26 | 3-Methylchloranthrene | 56-49-5 | Semi-Volatile/Non-Volatile Organic HAP | 0010 | 3.3549 | 3.3277 | 3.3249 | 3.3358 | MBPH | 0 | 37.9229 | 37.9741 | 37.9339 | 37.9436 | M lb/Hr | 0 | 356483 | 198229 | 169103 | 14.7 | 456.5 | -0.95 | 4.5 | 355884 | 197284 | 172604 | 12.5 | 459.4 | -0.95 | 4.5 | 367359 | 203251 | 176840 | 13 | 461.2 | -0.95 | 4.7 | 359908.6667 | 199588 | 172849 | 13.4 | 459.0333 | -0.95 | 4.5667 | 0.13 | µg/dscm | BDL | 8.2e-05 | 0.13 | µg/dscm | BDL | 8.4E-05 | 0.13 | µg/dscm | BDL | 8.4E-05 | 0.13 | µg/dscm | 3 | 8.2e-05 |  |  |  | 7:55-11:07, 11:38-14:50, 15:17-18:26
[6 empty] | 1108-200 | 2011-07-26 | 2-Methylnaphthalene | 91-57-6 | Semi-Volatile/Non-Volatile Organic HAP | 0010 | 3.3549 | 3.3277 | 3.3249 | 3.3358 | MBPH | 0 | 37.9229 | 37.9741 | 37.9339 | 37.9436 | M lb/Hr | 0 | 356483 | 198229 | 169103 | 14.7 | 456.5 | -0.95 | 4.5 | 355884 | 197284 | 172604 | 12.5 | 459.4 | -0.95 | 4.5 | 367359 | 203251 | 176840 | 13 | 461.2 | -0.95 | 4.7 | 359908.6667 | 199588 | 172849 | 13.4 | 459.0333 | -0.95 | 4.5667 | 0.05 | µg/dscm | ADL | 3.4e-05 | 1.89 | µg/dscm | ADL | 1.2E-03 | 4.93 | µg/dscm | ADL | 3.3E-03 | 0.05 | µg/dscm | 0 | 3.4e-05 |  |  |  | 7:55-11:07, 11:38-14:50, 15:17-18:26
[6 empty] | 1108-200 | 2011-07-26 | Naphthalene | 91-20-3 | Semi-Volatile/Non-Volatile Organic HAP | 0010 | 3.3549 | 3.3277 | 3.3249 | 3.3358 | MBPH | 0 | 37.9229 | 37.9741 | 37.9339 | 37.9436 | M lb/Hr | 0 | 356483 | 198229 | 169103 | 14.7 | 456.5 | -0.95 | 4.5 | 355884 | 197284 | 172604 | 12.5 | 459.4 | -0.95 | 4.5 | 367359 | 203251 | 176840 | 13 | 461.2 | -0.95 | 4.7 | 359908.6667 | 199588 | 172849 | 13.4 | 459.0333 | -0.95 | 4.5667 | 0.92 | µg/dscm | ADL | 0.00059 | 1.36 | µg/dscm | ADL | 8.8E-04 | 2.11 | µg/dscm | ADL | 1.4E-03 | 0.92 | µg/dscm | 0 | 0.00059 |  |  |  | 7:55-11:07, 11:38-14:50, 15:17-18:26
[6 empty] | 1108-200 | 2011-07-26 | Perylene | 198-55-0 | Semi-Volatile/Non-Volatile Organic HAP | 0010 | 3.3549 | 3.3277 | 3.3249 | 3.3358 | MBPH | 0 | 37.9229 | 37.9741 | 37.9339 | 37.9436 | M lb/Hr | 0 | 356483 | 198229 | 169103 | 14.7 | 456.5 | -0.95 | 4.5 | 355884 | 197284 | 172604 | 12.5 | 459.4 | -0.95 | 4.5 | 367359 | 203251 | 176840 | 13 | 461.2 | -0.95 | 4.7 | 359908.6667 | 199588 | 172849 | 13.4 | 459.0333 | -0.95 | 4.5667 | 0.026 | µg/dscm | BDL | 1.6e-05 | 0.026 | µg/dscm | BDL | 1.7E-05 | 0.059 | µg/dscm | ADL | 3.9E-05 | 0.026 | µg/dscm | 2 | 1.6e-05 |  |  |  | 7:55-11:07, 11:38-14:50, 15:17-18:26
[6 empty] | 1108-200 | 2011-07-26 | Phenanthrene | 85-01-8 | Semi-Volatile/Non-Volatile Organic HAP | 0010 | 3.3549 | 3.3277 | 3.3249 | 3.3358 | MBPH | 0 | 37.9229 | 37.9741 | 37.9339 | 37.9436 | M lb/Hr | 0 | 356483 | 198229 | 169103 | 14.7 | 456.5 | -0.95 | 4.5 | 355884 | 197284 | 172604 | 12.5 | 459.4 | -0.95 | 4.5 | 367359 | 203251 | 176840 | 13 | 461.2 | -0.95 | 4.7 | 359908.6667 | 199588 | 172849 | 13.4 | 459.0333 | -0.95 | 4.5667 | 0.04 | µg/dscm | ADL | 2.7e-05 | 0.21 | µg/dscm | ADL | 1.3E-04 | 0.48 | µg/dscm | ADL | 3.2E-04 | 0.04 | µg/dscm | 0 | 2.7e-05 |  |  |  | 7:55-11:07, 11:38-14:50, 15:17-18:26
[6 empty] | 1108-200 | 2011-07-26 | Phenol | 108-95-2 | Semi-Volatile/Non-Volatile Organic HAP | 0010 | 3.3549 | 3.3277 | 3.3249 | 3.3358 | MBPH | 0 | 37.9229 | 37.9741 | 37.9339 | 37.9436 | M lb/Hr | 0 | 356483 | 198229 | 169103 | 14.7 | 456.5 | -0.95 | 4.5 | 355884 | 197284 | 172604 | 12.5 | 459.4 | -0.95 | 4.5 | 367359 | 203251 | 176840 | 13 | 461.2 | -0.95 | 4.7 | 359908.6667 | 199588 | 172849 | 13.4 | 459.0333 | -0.95 | 4.5667 | 8.37 | µg/dscm | BDL | 0.0053 | 15.99 | µg/dscm | ADL | 1.0E-02 | 8.24 | µg/dscm | BDL | 5.5E-03 | 8.37 | µg/dscm | 2 | 0.0053 |  | Run 2 J flaged |  | 7:55-11:07, 11:38-14:50, 15:17-18:26
[6 empty] | 1108-200 | 2011-07-26 | 1,4-Phenylenediamine | 106-50-3 | Semi-Volatile/Non-Volatile Organic HAP | 0010 | 3.3549 | 3.3277 | 3.3249 | 3.3358 | MBPH | 0 | 37.9229 | 37.9741 | 37.9339 | 37.9436 | M lb/Hr | 0 | 356483 | 198229 | 169103 | 14.7 | 456.5 | -0.95 | 4.5 | 355884 | 197284 | 172604 | 12.5 | 459.4 | -0.95 | 4.5 | 367359 | 203251 | 176840 | 13 | 461.2 | -0.95 | 4.7 | 359908.6667 | 199588 | 172849 | 13.4 | 459.0333 | -0.95 | 4.5667 | 12.9 | µg/dscm | BDL | 0.0082 | 13.0 | µg/dscm | BDL | 8.4E-03 | 12.7 | µg/dscm | BDL | 8.4E-03 | 12.9 | µg/dscm | 3 | 0.0082 |  |  |  | 7:55-11:07, 11:38-14:50, 15:17-18:26
[6 empty] | 1108-200 | 2011-07-26 | Pyrene | 129-00-0 | Semi-Volatile/Non-Volatile Organic HAP | 0010 | 3.3549 | 3.3277 | 3.3249 | 3.3358 | MBPH | 0 | 37.9229 | 37.9741 | 37.9339 | 37.9436 | M lb/Hr | 0 | 356483 | 198229 | 169103 | 14.7 | 456.5 | -0.95 | 4.5 | 355884 | 197284 | 172604 | 12.5 | 459.4 | -0.95 | 4.5 | 367359 | 203251 | 176840 | 13 | 461.2 | -0.95 | 4.7 | 359908.6667 | 199588 | 172849 | 13.4 | 459.0333 | -0.95 | 4.5667 | 0.11 | µg/dscm | ADL | 7.3e-05 | 0.60 | µg/dscm | ADL | 3.9E-04 | 1.46 | µg/dscm | ADL | 9.7E-04 | 0.11 | µg/dscm | 0 | 7.3e-05 |  |  |  | 7:55-11:07, 11:38-14:50, 15:17-18:26
[6 empty] | 1108-200 | 2011-07-26 | o-Toluidine | 95-53-4 | Semi-Volatile/Non-Volatile Organic HAP | 0010 | 3.3549 | 3.3277 | 3.3249 | 3.3358 | MBPH | 0 | 37.9229 | 37.9741 | 37.9339 | 37.9436 | M lb/Hr | 0 | 356483 | 198229 | 169103 | 14.7 | 456.5 | -0.95 | 4.5 | 355884 | 197284 | 172604 | 12.5 | 459.4 | -0.95 | 4.5 | 367359 | 203251 | 176840 | 13 | 461.2 | -0.95 | 4.7 | 359908.6667 | 199588 | 172849 | 13.4 | 459.0333 | -0.95 | 4.5667 | 12.9 | µg/dscm | BDL | 0.0082 | 13.0 | µg/dscm | BDL | 8.4E-03 | 12.7 | µg/dscm | BDL | 8.4E-03 | 12.9 | µg/dscm | 3 | 0.0082 |  |  |  | 7:55-11:07, 11:38-14:50, 15:17-18:26

## Wastewater_Data
|  |  | Well-Mixed Assessment |  |  | F_bio Determination
|  |  | Criteria or Description | Value |  | Compound | F_bio | First-order biorate, k1 (L/gMLVSS-hr)
Form Approved 03/28/2011 |  |  | Meets definition of EBU |  |  | Benzene Only Spike
OMB Control No. 2060-0657 |  |  | Meets characteristics in Table 1 |  |  | Benzene
Approval Expires 03/31/2014 |  |  | Meets specifications in Table 2 |  |  | Multi-compound Spike
|  |  | Calculated mixing time |  |  | Benzene
|  |  | Forms used to calculate mixing time |  |  | Toluene
Xylene
Naphthalene
Waste Water Sampling Data
Instruction: |  |  | General source description, e.g., submerged aeration activated sludge unit; UNOX system; etc. | Assign a unique ID for each test report | Enter start date | Enter the pollutant information for each pollutant measured (see pollutant tab for list of possible pollutants) |  |  |  | Enter the wastewater flow rate and other parameters of the wastewater of unit tested. | [12 empty] | Note any sample collection method deviations | Note any analytical deviations | Note any QA issues, such as unusal blanks
Field: | [9 empty] | Process Throughput or Production Rate | [6 empty] | Influent Sample Results |  | Within Biological Treatment Unit Results |  | Effluent Sample Results |  | Comments
| Facility ID Number | Unit ID Number | General Description | Test Report ID | Test Date (mm/dd/yyyy) | Pollutant Name | Pollutant CAS No. | Pollutant Class | Test Method | Average wastewater flow rate during test (m3/s) | Wastewater pH | Wastewater temperature (deg, F) | Volatile suspended solids in biological treatment unit (g/L) | Total horsepower to surface aerators (HP) | Total air flow rate to diffused aerators (scfm at 68°F) | Other information or comment | Concentration Value | Concentration units (μg/L or mg/L) | Concentration Value | Concentration units (μg/L or mg/L) | Concentration Value | Concentration units (μg/L or mg/L) | Sampling comments | Analytical comments | QA Comments | Other comments

## CoolingWater_Data
Form Approved 03/28/2011
OMB Control No. 2060-0657
Approval Expires 03/31/2014
Cooling Water System Test Data
Instruction: |  |  | If sampling separate return lines for a single cooling tower, assign a unique ID for each return line | General source description, e.g., cooling tower for X,Y,Z units; east heat exchange return line (serving unit XX) to cooling tower 1; etc. | Assign a unique ID for each test report | Enter start date | Enter the appropriate flow rate (in gallons per minute, gpm) from measurement data, company records, or engineering analyses during the testing period |  |  |  | Enter the pollutant information for each pollutant measured (see pollutant tab for list of possible pollutants) | [6 empty] | Note any sample collection method deviations | Note any analytical deviations | Note any QA issues, such as unusal blanks
Field: | [13 empty] | Stripping Air Concentration |  | Liquid Concentration |  | Comments
| Facility ID Number | Cooling Tower (HE System) ID | Return Line ID | General Description | Test Report ID | Test Date (mm/dd/yyyy) | Cooling Tower Recirculation Rate (gpm) | Cooling Tower Water Make-up Rate (gpm) | Return Line Flow Rate (if sampling separate return line to a singe cooling tower) (gpm) | Flow rate comment | Pollutant Name | Pollutant CAS No. | Pollutant Class | Measured Air Concentration (ppmv, dry basis) | Test Method | Liquid Concentration (ppmw) | Test Method (enter "back-calculated" if not directly measured) | Sampling comments | Analytical comments | QA Comments | Other comments

## Pollutants
| Substance | CAS Number | Pollutant Class | Form Approved 03/28/2011
1 | Carbon monoxide | 630-08-0 | Criteria Pollutants | OMB Control No. 2060-0657
2 | Particulate matter (PM) ≤ 10 µm | PM10-PRI | Criteria Pollutants | Approval Expires 03/31/2014
3 | Filterable PM ≤ 10 µm | PM10-FIL | Criteria Pollutants
4 | PM ≤ 2.5 µm | PM25-PRI | Criteria Pollutants
5 | Filterable PM ≤ 2.5 µm | PM25-FIL | Criteria Pollutants
6 | Condensable PM | PM-CON | Criteria Pollutants
7 | Nitrogen dioxide | 10102-44-0 | Criteria Pollutants
8 | Nitrogen oxides | NOX | Criteria Pollutants
9 | Sulfur dioxide | 7446-09-5 | Criteria Pollutants
10 | Volatile organic compounds | VOC | Criteria Pollutants
11 | Ethylene | 74-85-1 | VOC
12 | Acetylene | 74-86-2 | VOC
13 | Propane | 74-98-6 | VOC
14 | Propylene | 115-07-1 | VOC
15 | Propadiene | 463-49-0 | VOC
16 | n-Butane | 106-97-8 | VOC
17 | Isobutane | 75-28-5 | VOC
18 | 1-Butene | 106-98-9 | VOC
19 | 2-Butene | 107-01-7 | VOC
20 | Isobutene | 115-11-7 | VOC
21 | 1,2-Butadiene | 590-19-2 | VOC
22 | n-pentane | 109-66-0 | VOC
23 | 2-Methylbutane | 78-78-4 | VOC
24 | Cyclopentane | 287-92-3 | VOC
25 | 1,2-Pentadiene | 591-95-7 | VOC
26 | 1-cis-3-Pentadiene | 1574-41-0 | VOC
27 | 1-trans-3-Pentadiene | 2004-70-8 | VOC
28 | 1,4-Pentadiene | 591-93-5 | VOC
29 | 2,3-Pentadiene | 591-96-8 | VOC
30 | 3-Methyl-1,2-butadiene | 598-25-4 | VOC
31 | 2-Methyl-1,3-butadiene | 78-79-5 | VOC
32 | Cyclopentadiene | 542-92-7 | VOC
33 | Cyclohexane | 110-82-7 | VOC
34 | Methylcylcohexane | 108-87-2 | VOC
35 | Heptane (and isomers) | 142-82-5 | VOC
36 | Octane (and isomers) | 111-65-9 | VOC
37 | Methyl ethyl ketone | 78-93-3 | VOC
38 | Trimethylbenzene(s) | 25551-13-7 | VOC
39 | Acetaldehyde | 75-07-0 | Volatile Organic HAP
40 | Acrolein | 107-02-8 | Volatile Organic HAP
41 | Analine | 62-53-3 | Volatile Organic HAP
42 | Benzene | 71-43-2 | Volatile Organic HAP
43 | Bromomethane | 74-83-9 | Volatile Organic HAP
44 | 1,3-Butadiene | 106-99-0 | Volatile Organic HAP
45 | Chloroethane | 75-00-3 | Volatile Organic HAP
46 | Chloroform | 67-66-3 | Volatile Organic HAP
47 | Chloromethane | 74-87-3 | Volatile Organic HAP
48 | Cumene | 98-82-8 | Volatile Organic HAP
49 | 1,2-Dibromoethane | 106-93-4 | Volatile Organic HAP
50 | 1,4-Dichlorobenzene | 106-46-7 | Volatile Organic HAP
51 | 1,1-Dichloroethane | 75-34-3 | Volatile Organic HAP
52 | 1,2-Dichloroethane | 107-06-2 | Volatile Organic HAP
53 | 1,1-Dichloroethylene | 75-35-4 | Volatile Organic HAP
54 | 1,2-Dichloropropane | 78-87-5 | Volatile Organic HAP
55 | 1,3-Dichloropropene | 542-75-6 | Volatile Organic HAP
56 | Diethanolamine | 111-42-2 | Volatile Organic HAP
57 | Ethylbenzene | 100-41-4 | Volatile Organic HAP
58 | Formaldehyde | 50-00-0 | Volatile Organic HAP
59 | Hexachloroethane | 67-72-1 | Volatile Organic HAP
60 | n-Hexane | 110-54-3 | Volatile Organic HAP
61 | Methanol | 67-56-1 | Volatile Organic HAP
62 | Methyl isobutyl ketone | 108-10-1 | Volatile Organic HAP
63 | Methyl tert-butyl ether | 1634-04-4 | Volatile Organic HAP
64 | Styrene | 100-42-5 | Volatile Organic HAP
65 | 1,1,2,2-Tetrachloroethane | 79-34-5 | Volatile Organic HAP
66 | Tetrachloroethylene | 127-18-4 | Volatile Organic HAP
67 | Toluene | 108-88-3 | Volatile Organic HAP
68 | 1,1,2-Trichloroethane | 79-00-5 | Volatile Organic HAP
69 | Trichloroethylene | 79-01-6 | Volatile Organic HAP
70 | Triethylamine | 121-44-8 | Volatile Organic HAP
71 | 2,2,4-Trimethylpentane | 540-84-1 | Volatile Organic HAP
72 | Vinyl bromide | 593-60-2 | Volatile Organic HAP
73 | Vinyl chloride | 75-01-4 | Volatile Organic HAP
74 | o-Xylene | 95-47-6 | Volatile Organic HAP
75 | m-Xylene | 108-38-3 | Volatile Organic HAP
76 | p-Xylene | 106-42-3 | Volatile Organic HAP
77 | Xylenes (total) | 1330-20-7 | Volatile Organic HAP
78 | Acenaphthene | 83-32-9 | Semi-Volatile/Non-Volatile Organic HAP
79 | Acenaphthylene | 208-96-8 | Semi-Volatile/Non-Volatile Organic HAP
80 | Anthracene | 120-12-7 | Semi-Volatile/Non-Volatile Organic HAP
81 | Benzo(a)anthracene | 56-55-3 | Semi-Volatile/Non-Volatile Organic HAP
82 | Benzo(a)pyrene | 50-32-8 | Semi-Volatile/Non-Volatile Organic HAP
83 | Benzo(b)fluoranthene | 205-99-2 | Semi-Volatile/Non-Volatile Organic HAP
84 | Benzo(e)pyrene | 192-97-2 | Semi-Volatile/Non-Volatile Organic HAP
85 | Benzo(g,h,i)perylene | 191-24-2 | Semi-Volatile/Non-Volatile Organic HAP
86 | Benzo(k)fluoranthene | 207-08-9 | Semi-Volatile/Non-Volatile Organic HAP
87 | Biphenyl | 92-52-4 | Semi-Volatile/Non-Volatile Organic HAP
88 | Bis(2-ethyl hexyl)phthalate | 117-81-7 | Semi-Volatile/Non-Volatile Organic HAP
89 | 2-Chloronaphthalene | 91-58-7 | Semi-Volatile/Non-Volatile Organic HAP
90 | m-Cresol | 108-39-4 | Semi-Volatile/Non-Volatile Organic HAP
91 | o-Cresol | 95-48-7 | Semi-Volatile/Non-Volatile Organic HAP
92 | p-Cresol | 106-44-5 | Semi-Volatile/Non-Volatile Organic HAP
93 | Cresols (total) | 1319-77-3 | Semi-Volatile/Non-Volatile Organic HAP
94 | Chrysene | 218-01-9 | Semi-Volatile/Non-Volatile Organic HAP
95 | Dibenz(a,h)anthracene | 53-70-3 | Semi-Volatile/Non-Volatile Organic HAP
96 | di-n-Butyl phthalate | 84-74-2 | Semi-Volatile/Non-Volatile Organic HAP
97 | Diethyl-phthalate | 84-66-2 | Semi-Volatile/Non-Volatile Organic HAP
98 | 7,12-Dimethylbenz(a) anthracene | 57-97-6 | Semi-Volatile/Non-Volatile Organic HAP
99 | Fluoranthene | 206-44-0 | Semi-Volatile/Non-Volatile Organic HAP
100 | Fluorene | 86-73-7 | Semi-Volatile/Non-Volatile Organic HAP
101 | Indeno(1,2,3-cd) pyrene | 193-39-5 | Semi-Volatile/Non-Volatile Organic HAP
102 | 3-Methylchloranthrene | 56-49-5 | Semi-Volatile/Non-Volatile Organic HAP
103 | 2-Methylnaphthalene | 91-57-6 | Semi-Volatile/Non-Volatile Organic HAP
104 | Chrysene | 218-01-9 | Semi-Volatile/Non-Volatile Organic HAP
105 | Naphthalene | 91-20-3 | Semi-Volatile/Non-Volatile Organic HAP
106 | Perylene | 198-55-0 | Semi-Volatile/Non-Volatile Organic HAP
107 | Phenanthrene | 85-01-8 | Semi-Volatile/Non-Volatile Organic HAP
108 | Phenol | 108-95-2 | Semi-Volatile/Non-Volatile Organic HAP
109 | Pyrene | 129-00-0 | Semi-Volatile/Non-Volatile Organic HAP
110 | Dioxin: 4D 2378 | 1746-01-6 | Dioxins Furans and PCBs
111 | Dioxin: 5D 12378 | 40321-76-4 | Dioxins Furans and PCBs
112 | Dioxin: 6D 123478 | 39227-28-6 | Dioxins Furans and PCBs
113 | Dioxin: 6D 123678 | 57653-85-7 | Dioxins Furans and PCBs
114 | Dioxin: 6D 123789 | 19408-74-3 | Dioxins Furans and PCBs
115 | Dioxin: 7D 1234678 | 35822-46-9 | Dioxins Furans and PCBs
116 | Dioxin: 8D | 3268-87-9 | Dioxins Furans and PCBs
117 | Dibenzofurans | 132-64-9 | Dioxins Furans and PCBs
118 | Furan: 4F 2378 | 51207-31-9 | Dioxins Furans and PCBs
119 | Furan: 5F 12378 | 57117-41-6 | Dioxins Furans and PCBs
120 | Furan: 5F 23478 | 57117-31-4 | Dioxins Furans and PCBs
121 | Furan: 6F 123478 | 70648-26-9 | Dioxins Furans and PCBs
122 | Furan: 6F 123678 | 57117-44-9 | Dioxins Furans and PCBs
123 | Furan: 6F 123789 | 72918-21-9 | Dioxins Furans and PCBs
124 | Furan: 6F 234678 | 60851-34-5 | Dioxins Furans and PCBs
125 | Furan: 7F 1234678 | 67562-39-4 | Dioxins Furans and PCBs
126 | Furan: 7F 1234789 | 55673-89-7 | Dioxins Furans and PCBs
127 | Furan: 8F | 39001-02-0 | Dioxins Furans and PCBs
128 | Polychlorinated biphenyls (total) | 1336-36-3 | Dioxins Furans and PCBs
129 | Antimony | 7440-36-0 | Metal HAP
130 | Arsenic | 7440-38-2 | Metal HAP
131 | Beryllium | 7440-41-7 | Metal HAP
132 | Cadmium | 7440-43-9 | Metal HAP
133 | Chromium (hexavalent) | 18540-29-9 | Metal HAP
134 | Chromium (total) | 7440-47-3 | Metal HAP
135 | Cobalt | 7440-48-4 | Metal HAP
136 | Lead | 7439-92-1 | Metal HAP
137 | Manganese | 7439-96-5 | Metal HAP
138 | Mercury | 7439-97-6 | Metal HAP
139 | Nickel | 7440-02-0 | Metal HAP
140 | Selenium | 7782-49-2 | Metal HAP
141 | Carbon disulfide | 75-15-0 | Other Inorganic HAP
142 | Carbonyl sulfide | 463-58-1 | Other Inorganic HAP
143 | Chlorine | 7782-50-5 | Other Inorganic HAP
144 | Hydrogen chloride | 7647-01-0 | Other Inorganic HAP
145 | Hydrogen cyanide (& cyanide compounds) | 74-90-8 | Other Inorganic HAP
146 | Hydrogen fluoride | 7664-39-3 | Other Inorganic HAP
147 | Phosphorus | 7723-14-0 | Other Inorganic HAP
148 | Ammonia | 7664-41-7 | Other Compounds
149 | Ethane | 74-84-0 | Other Compounds
150 | Hydrogen sulfide | 7783-06-4 | Other Compounds
151 | Barium | 7440-39-3 | Other Compounds
152 | Copper | 7440-50-8 | Other Compounds
153 | Molybdenum | 7439-98-7 | Other Compounds
154 | Vanadium | 7440-62-2 | Other Compounds
155 | Zinc | 7440-66-6 | Other Compounds
156 | Higher Heating Value (HHV) | HHV | Surrogate
157 | Total Hydrocarbon (THC) | THC | Surrogate
158 | Total Reduced Sulfur (TRS) | TRS | Surrogate
159 | Sulfide | Sulfide | Surrogate
160 | 5-day Biological Oxygen Demand | BOD5 | Surrogate
161 | Chemical Oxygen Demand | COD | Surrogate