## Instructions
Instructions for Emissions Testing Template
Form Approved 03/28/2011
1) | Three different tabs are provided based on the type of test performed: | OMB Control No. 2060-0657
| Emissions source test results should be entered in the "Emissions_Data" tab | Approval Expires 03/31/2014
Fuel gas sampling data should be entered in the "FuelGas_Data" tab
Wastewater sampling data should be entered in the "Wastewater_Data" tab
Cooling water system sampling data should be entered in the "CoolingWater_Data" tab
2) | Data should be entered into the white cells only; blue cells are intended for calculations
3) | A list of pollutants, their CAS No./Pollutant Code, and their pollutant category are provided in the "Pollutants" tab
4) | Guidance for process data to report is provided below:
For fluid or thermal catalytic cracking units, “throughput/production” (in bbl/hr) is determined in terms of charged liquid material, including both fresh and recycle feed. Use coke burn-off rate (lb/hr) as the secondary process data element.
For fluid coking units, “throughput/production” (in bbl/hr) is determined in terms of charged liquid material. Use coke burn-off rate (lb/hr) as the secondary process data element.
For delayed coking units, “throughput/production” is determined in terms of charged liquid material over the course of a drum cycle (bbl/cycle) . Use coke production rate (lb dry coke/drum cycle) as the secondary process data element.
For catalytic reforming units, “throughput/production” is determined in terms of charged liquid material. For continuous reformers, provide actual charge rate during the test (in bbl/hr); for cyclic and semi-regenerative reformers, provide cumulative charge quantity since last regeneration (MMbbl/charge cycle). Use coke burn-off rate (lb/hr) as the secondary process data element for the coke burn-off vent. Use chording agent addition rate (lb/hr) for rejuvenation purge as the secondary process data element.
For catalytic hydrocracking units, “throughput/production” (in bbl/hr) is determined in terms of charged liquid material (i.e., excluding hydrogen). Use hydrogen addition rate coke production rate (scf/hr using 32°F (0°C) and 1 atmosphere as “standard conditions”) as the secondary process data element.
For hydrogen production units, “throughput/production” (scf/hr using 32°F (0°C) and 1 atmosphere as “standard conditions”) is based on quantity of purified hydrogen produced. No secondary process data are required.
For asphalt blowing units, “throughput/production” is based on quantity of asphalt in blowing still (bbl/batch). Use blowing air inlet flow rate (scf/hr using 68°F (20°C) and 1 atmosphere as “standard conditions”) as the secondary process data.
For sulfur recovery units, “throughput/production” is based on quantity of elemental sulfur (for Claus units) or other sulfur product produced in units of long tons per hour (LT/hr). 1 LT = 1.12 short tons. No secondary process data are required.
For fuel gas treatment sampling, “throughput/production” is the quantity of fuel gas input to the unit. Throughput units are scf/hr; use 60°F (15.56°C) and 1 atmosphere as “standard conditions” for fuel gas treatment.

## Emissions_Data
Form Approved 03/28/2011
OMB Control No. 2060-0657
Approval Expires 03/31/2014
Emissions Test Data
Instruction: |  |  | Enter APCD used during test. Enter more than 1 APCD if needed (e.g., ESP1/WS1) | Enter other source reduction measures used during emission test (e.g., low NOx burners or catalyst additives) | General source description, e.g., Fluid catalytic cracking unit; semiregenerative catalytic reforming unit; etc. | Assign a unique ID for each test report | Enter start date | Enter the pollutant information for each pollutant measured (see pollutant tab for list of possible pollutants) |  |  |  | Enter the feed input rate or production rate in units as specified in table for Question 16 of Part I (see instructions tab for details) | [5 empty] | Provide other processing rate data as specified in the instructions for the type of unit tested. | [35 empty] | Enter BDL, DDL, or ADL |  |  |  | Enter BDL, DDL, or ADL |  |  |  | Enter BDL, DDL, or ADL | [5 empty] | Note any sample collection method deviations | Note any analytical deviations | Note any QA issues, such as unusal blanks
Field: | [11 empty] | Process Throughput or Production Rate | [5 empty] | Secondary Processing Rate Data | [5 empty] | Outlet - Run 1 Stack Gas Parameters | [6 empty] | Outlet - Run 2 Stack Gas Parameters | [6 empty] | Outlet - Run 3 Stack Gas Parameters | [6 empty] | Outlet - Average Stack Gas Parameters | [6 empty] | Outlet - Run 1 Emissions Data |  |  |  | Outlet - Run 2 Emissions Data |  |  |  | Outlet - Run 3 Emissions Data |  |  |  | Outlet - Average Emissions Data |  |  |  | Comments
| Facility ID Number | Unit ID Number | APCD ID(s) | Combustion controls used to reduce air pollution (from combustion sources) | General Description | Test Report ID | Test Date (mm/dd/yyyy) | Pollutant Name | Pollutant CAS No. | Pollutant Class | Test Method | Run 1 Hourly Production Rate (value) | Run 2 Hourly Production Rate (value) | Run 3 Hourly Production Rate (value) | Average Hourly Production Rate (value) | Hourly Production Rate (units) | Production comment | Run 1 Hourly Production Rate (value) | Run 2 Hourly Production Rate (value) | Run 3 Hourly Production Rate (value) | Average Hourly Production Rate (value) | Hourly Production Rate (units) | Production comment | Run 1 Airflow Rate Outlet (acfm) | Run 1 Airflow Rate Outlet (scfm) | Run 1 Airflow Rate Outlet (dscfm) | Run 1 Gas Moisture Outlet (%) | Run 1 Gas Temp Outlet (F) | Run 1 Gas Pressure Outlet (in. Hg) | Run 1 Gas Oxygen Outlet (%) | Run 2 Airflow Rate Outlet (acfm) | Run 2 Airflow Rate Outlet (scfm) | Run 2 Airflow Rate Outlet (dscfm) | Run 2 Gas Moisture Outlet (%) | Run 2 Gas Temp Outlet (F) | Run 2 Gas Pressure Outlet (in. Hg) | Run 2 Gas Oxygen Outlet (%) | Run 3 Airflow Rate Outlet (acfm) | Run 3 Airflow Rate Outlet (scfm) | Run 3 Airflow Rate Outlet (dscfm) | Run 3 Gas Moisture Outlet (%) | Run 3 Gas Temp Outlet (F) | Run 3 Gas Pressure Outlet (in. Hg) | Run 3 Gas Oxygen Outlet (%) | Average Airflow Rate Outlet (acfm) | Average Airflow Rate Outlet (scfm) | Average Airflow Rate Outlet (dscfm) | Average Gas Moisture Outlet (%) | Average Gas Temp Outlet (F) | Average Gas Pressure Outlet (in. Hg) | Average Gas Oxygen Outlet (%) | Run 1 Outlet concentration | Run 1 Outlet concentration units | Run 1 Outlet Detect Flag | Run 1 Outlet (lb/hr) | Run 2 Outlet concentration | Run 2 Outlet concentration units | Run 2 Outlet Detect Flag | Run 2 Outlet (lb/hr) | Run 3 Outlet concentration | Run 3 Outlet concentration units | Run 3 Outlet Detect Flag | Run 3 Outlet (lb/hr) | Average Outlet concentration | Average Outlet concentration units | Count Outlet Non-Detect Runs | Average Outlet (lb/hr) | Sampling comments | Analytical comments | QA Comments | Other comments
| IL2A0420 | 82 | CO Boiler with ENSCR / WFGD | Hydrogen and ammonia injection into ENSCR | Fluid catalytic cracking unit | CleanAir_11265-1 | 2011-07-19 | Ammonia | 7664-41-7 | Other Compounds | CTM-027 |  |  |  |  | bbl/hr | Throughput/Production |  |  |  |  | lb/hr | Coke Burn-Off Rate | 208502.4449 | 176898.4041 | 132266.7073 | 25.2301 | 150.75 | 29.3632 | 3.3 | 205009.9578 | 173580.0354 | 128958.3294 | 25.7067 | 152 | 29.3632 | 3.4 | 205100.0899 | 173656.3495 | 129609.4108 | 25.3644 | 152 | 29.3632 | 3.5 | 206204.1642 | 174711.5963 | 130278.1492 | 25.4338 | 151.5833 | 29.3632 | 3.4 | 1.6609 | ppmvd | ADL | 0.58229 | 1.7574 | ppmvd | ADL | 0.60071 | 2.8723 | ppmvd | ADL | 0.98678 | 2.0968 | ppmvd | 0 | 0.72326 | Due to saturated flue gas conditions, the in-stack filter was replaced with an external filter heated to 248±25°F. | N/A | N/A | Detection limits were determined in accordance with procedures in 40 CFR 136, Appendix B. Documentation showing the determination of detection limits is included with the laboratory report. The laboratory defines their reporting limit as the detection limit multiplied by a factor of five (5); per EPA request, this is disregarded and the detection limit is instead used in calculations.
| IL2A0420 | 82 | CO Boiler with ENSCR / WFGD | Hydrogen and ammonia injection into ENSCR | Fluid catalytic cracking unit | CleanAir_11265-1 | 2011-07-15 | Mercury (Particle-Bound) | 7439-97-6 | Metal HAP | ASTM D6784-2 |  |  |  |  | bbl/hr | Throughput/Production |  |  |  |  | lb/hr | Coke Burn-Off Rate | 215955.761 | 183652.0226 | 138793.5479 | 24.4258 | 149.625 | 29.3779 | 3.6 | 212442.4189 | 180614.845 | 136492.7054 | 24.4289 | 149.7917 | 29.3779 | 4 | 209382.5816 | 178247.4822 | 134692.7232 | 24.435 | 149.875 | 29.4206 | 3.5 | 212593.5872 | 180838.1166 | 136659.6588 | 24.4299 | 149.7639 | 29.3922 | 3.7 | 0 | μg/dscm | BDL | 0.020635 | 0 | μg/dscm | BDL | 0.021317 | 0 | μg/dscm | BDL | 0.021558 |  | μg/dscm | 3 | 0.02117 | Due to a shortage of glass sample jars, select Container 1 (Sample Filter) and Container 2 (All Rinses in Front of the Sample Filter) sample fractions were instead recovered and stored in Nalgene sample jars. | N/A | N/A | For Hg analysis via CVAA (Method 29/7470A), for SIM PAHs (LRMS option), the laboratory reported to a quantitation limit defined by the concentration or amount equivalent to the low calibration standard.
| IL2A0420 | 82 | CO Boiler with ENSCR / WFGD | Hydrogen and ammonia injection into ENSCR | Fluid catalytic cracking unit | CleanAir_11265-1 | 2011-07-15 | Mercury (Oxidized) | 7439-97-6 | Metal HAP | ASTM D6784-2 |  |  |  |  | bbl/hr | Throughput/Production |  |  |  |  | lb/hr | Coke Burn-Off Rate | 215955.761 | 183652.0226 | 138793.5479 | 24.4258 | 149.625 | 29.3779 | 3.6 | 212442.4189 | 180614.845 | 136492.7054 | 24.4289 | 149.7917 | 29.3779 | 4 | 209382.5816 | 178247.4822 | 134692.7232 | 24.435 | 149.875 | 29.4206 | 3.5 | 212593.5872 | 180838.1166 | 136659.6588 | 24.4299 | 149.7639 | 29.3922 | 3.7 | 0 | μg/dscm | ADL | 0.28349 | 0 | μg/dscm | BDL | 0.016398 | 0 | μg/dscm | BDL | 0.016583 |  | μg/dscm | 2 | 0.10549 | Due to a shortage of glass sample jars, select Container 1 (Sample Filter) and Container 2 (All Rinses in Front of the Sample Filter) sample fractions were instead recovered and stored in Nalgene sample jars. | N/A | Oxidized Hg results were above detection levels in the single sample fraction for Run 1 and below detection levels in the single sample fraction for Runs 2 and 3. The Run 1 result was less than five (5) times the amount detected in the corresponding sample fraction of the field blank (the field blank Hg result was actually higher than the Run 1 result). The elevated Hg results in Run 1 and the field blank could have possibly been due to trace amounts of mercury contamination present in the unused glassware. Both the field blank and the Run 1 sample trains happened to have been built using clean (unused) glassware in this test program. Trace contamination present in the unused glassware would have been removed following the first field recovery and not present for subsequent runs. | For Hg analysis via CVAA (Method 29/7470A), for SIM PAHs (LRMS option), the laboratory reported to a quantitation limit defined by the concentration or amount equivalent to the low calibration standard.
| IL2A0420 | 82 | CO Boiler with ENSCR / WFGD | Hydrogen and ammonia injection into ENSCR | Fluid catalytic cracking unit | CleanAir_11265-1 | 2011-07-15 | Mercury (Elemental) | 7439-97-6 | Metal HAP | ASTM D6784-2 |  |  |  |  | bbl/hr | Throughput/Production |  |  |  |  | lb/hr | Coke Burn-Off Rate | 215955.761 | 183652.0226 | 138793.5479 | 24.4258 | 149.625 | 29.3779 | 3.6 | 212442.4189 | 180614.845 | 136492.7054 | 24.4289 | 149.7917 | 29.3779 | 4 | 209382.5816 | 178247.4822 | 134692.7232 | 24.435 | 149.875 | 29.4206 | 3.5 | 212593.5872 | 180838.1166 | 136659.6588 | 24.4299 | 149.7639 | 29.3922 | 3.7 | 0 | μg/dscm | DLL | 0.39698 | 0 | μg/dscm | DLL | 0.021478 | 0 | μg/dscm | DLL | 0.038137 |  | μg/dscm | 0 | 0.1522 | Due to a shortage of glass sample jars, select Container 1 (Sample Filter) and Container 2 (All Rinses in Front of the Sample Filter) sample fractions were instead recovered and stored in Nalgene sample jars. | N/A | Elemental Hg results were below detection levels in the Container 4 sample fraction (Impinger 4, HNO3–H2O2 Impinger Contents and Rinses) and above detection levels in the Container 5 sample fraction (Impingers 5 through 7, H2SO4–KMnO4 Impinger Contents and Rinses). For Runs 2 and 3, the Container 5 results were less than five (5) times the amount detected in the corresponding sample fraction of the field blank. The H2SO4–KMnO4 reagent blank also contained trace amounts of Hg. The elevated Hg results in Run 1 and the field blank could have possibly been due to trace amounts of mercury contamination present in the unused glassware. Both the field blank and the Run 1 sample trains happened to have been built using clean (unused) glassware in this test program. Trace contamination present in the unused glassware would have been removed following the first field recovery and not present for subsequent runs. | For Hg analysis via CVAA (Method 29/7470A), for SIM PAHs (LRMS option), the laboratory reported to a quantitation limit defined by the concentration or amount equivalent to the low calibration standard.
| IL2A0420 | 82 | CO Boiler with ENSCR / WFGD | Hydrogen and ammonia injection into ENSCR | Fluid catalytic cracking unit | CleanAir_11265-1 | 2011-07-15 | Chromium (hexavalent) | 18540-29-9 | Metal HAP | SW-846 M-0061 |  |  |  |  | bbl/hr | Throughput/Production |  |  |  |  | lb/hr | Coke Burn-Off Rate | 210451.8077 | 178845.0664 | 135720.3018 | 24.1129 | 150.0556 | 29.3779 | 4.2 | 202942.8405 | 172408.8825 | 131455.1724 | 23.7538 | 150.25 | 29.3779 | 3.6 | 205304.575 | 174724.1458 | 131617.7346 | 24.6711 | 150.0556 | 29.4206 | 3.6 | 206233.0744 | 175326.0316 | 132931.0696 | 24.1793 | 150.1204 | 29.3922 | 3.8 | 0.1474 | μg/dscm | BDL | 7.4954e-05 | 0.17422 | μg/dscm | BDL | 8.5808e-05 | 0.1693 | μg/dscm | BDL | 8.3491e-05 | 0.16364 | μg/dscm | 3 | 8.1417e-05 | The Run 1 silica gel impinger suddenly broke about 50 minutes into the test run. Elevated O2 in the dry gas meter exhaust (continuously monitored during testing) was immediately noted and the test was paused. The silica gel impinger was replaced, a successful leak check was performed, and the sample train was restarted. Recovery of the Run 1 sample train revealed that the second silica gel impinger condensed over 100 mL of H2O despite the fact that monitored impinger outlet temperatures were under the limit during the test run. The calculated moisture number for Run 1 was reasonable and a check of the meter calibration per ALT-009 did not indicate any excessive moisture breakthrough into the dry gas meter. Further efforts were made to keep the sample train adequately cooled for Runs 2 and 3. | N/A | Cr6+ results were below detection levels in the single sample fraction for all runs. Puzzlingly, Cr6+ results were below detection levels in the DI H2O reagent blank but well above the detection level in the 0.5 M KOH reagent blank. All run samples were recovered, purged, filtered, and stored per method specifications. All run samples were received by the laboratory at a strongly basic pH and analyzed within the timeframe specified in the method. | For Cr6+ analysis via IC (Method 7199), the laboratory reported to a quantitation limit defined by the concentration or amount equivalent to the low calibration standard.
| IL2A0420 | 82 | CO Boiler with ENSCR / WFGD | Hydrogen and ammonia injection into ENSCR | Fluid catalytic cracking unit | CleanAir_11265-1 | 2011-07-20 | Hydrogen cyanide (& cyanide compounds) | 74-90-8 | Other Inorganic HAP | OTM-29 |  |  |  |  | bbl/hr | Throughput/Production |  |  |  |  | lb/hr | Coke Burn-Off Rate | 197012.0958 | 166755.196 | 123176.5642 | 26.1333 | 150.4167 | 29.2779 | 3.8 | 193501.2939 | 163582.5903 | 120033.9194 | 26.6218 | 151.1667 | 29.2779 | 3.8 | 207015.899 | 175266.3644 | 128854.6415 | 26.4807 | 151 | 29.3132 | 3.8 | 199176.4296 | 168534.7169 | 124021.7084 | 26.4119 | 150.8611 | 29.2897 | 3.8 | 2237.4218 | μg/dscm | ADL | 1.0326 | 5059.4089 | μg/dscm | ADL | 2.2754 | 6022.1479 | μg/dscm | ADL | 2.9075 | 4439.6595 | μg/dscm | 0 | 2.0718 | Continuous CO2 measurements were obtained in a simplified manner by collecting two (2) integrated gas samples continuously throughout each run. One sample was collected from the meter exhaust of the OTM-29 sample train (which is known to scrub CO2); the other sample was collected from the meter exhaust of a nearly-concurrent M-26A sample train (which does not scrub CO2). This data was used to correct the meter volumes when calculating the final results. | N/A | HCN results were above detection levels in all individual sample fractions for all runs. Trace amounts of HCN was detected in the 6N sodium hydroxide (NaOH) reagent blank; this was corrected out of the final results. All sampling and laboratory QA acceptance criteria specified in OTM-29 were met (sample pH, reagent blank and laboratory method blank levels, field spike recoveries, etc…). The laboratory initially reported that the amount detected the Impinger 1-3 fraction of the field blank was the same magnitude as the run samples. Upon reanalysis by the laboratory, this result was discovered to be erroneous. A revised report was issued by the laboratory indicating that only trace amounts of HCN were detected in the field blank. | Detection limits were determined in accordance with procedures in 40 CFR 136, Appendix B.

## FuelGas_Data (hidden)
Form Approved 03/28/2011
OMB Control No. 2060-0657
Approval Expires 03/31/2014
Fuel Gas Data
Instruction: |  |  | General source description, e.g., mix drum for X,Y,Z units; mix drum for fuel gas system 1; etc. | Assign a unique ID for each test report | Enter start date | Enter the pollutant information for each pollutant measured (see pollutant tab for list of possible pollutants) |  |  |  | Enter the fuel gas flow rate or usage rates (in scfm at 60°F) from measurement data, company records, or engineering analyses | [6 empty] | Enter BDL, DDL, or ADL |  |  |  | Enter BDL, DDL, or ADL |  |  |  | Enter BDL, DDL, or ADL | [5 empty] | Note any sample collection method deviations | Note any analytical deviations | Note any QA issues, such as unusal blanks
Field: | [9 empty] | Process Throughput or Production Rate |  |  |  |  | Run 1 |  |  |  | Run 2 |  |  |  | Run 3 |  |  |  | Outlet - Average Emissions Data |  |  |  | Comments
| Facility ID Number | Fuel gas mix drum ID | General Description | Test Report ID | Test Date (mm/dd/yyyy) | Pollutant Name | Pollutant CAS No. | Pollutant Class | Test Method | Run 1 Fuel Gas Flow Rate (scfm) | Run 2 Fuel Gas Flow Rate (scfm) | Run 3 Fuel Gas Flow Rate (scfm) | Average Fuel Gas Flow Rate (scfm) | Production comment | Run 1 Concentration | Run 1 Concentration units | Run 1 Detect Flag | Run 1 Mass flow (lb/hr) | Run 2 Concentration | Run 2 Concentration units | Run 2 Detect Flag | Run 2 Mass flow (lb/hr) | Run 3 Concentration | Run 3 Concentration units | Run 3 Detect Flag | Run 3 Mass flow (lb/hr) | Average concentration | Average concentration units | Count Non-Detect Runs | Average Mass flow (lb/hr) | Sampling comments | Analytical comments | QA Comments | Other comments

## Wastewater_Data (hidden)
|  |  | Well-Mixed Assessment |  |  | F_bio Determination
|  |  | Criteria or Description | Value |  | Compound | F_bio | First-order biorate, k1 (L/gMLVSS-hr)
Form Approved 03/28/2011 |  |  | Meets definition of EBU |  |  | Benzene Only Spike
OMB Control No. 2060-0657 |  |  | Meets characteristics in Table 1 |  |  | Benzene
Approval Expires 03/31/2014 |  |  | Meets specifications in Table 2 |  |  | Multi-compound Spike
|  |  | Calculated mixing time |  |  | Benzene
|  |  | Forms used to calculate mixing time |  |  | Toluene
Xylene
Naphthalene
Waste Water Sampling Data
Instruction: |  |  | General source description, e.g., submerged aeration activated sludge unit; UNOX system; etc. | Assign a unique ID for each test report | Enter start date | Enter the pollutant information for each pollutant measured (see pollutant tab for list of possible pollutants) |  |  |  | Enter the wastewater flow rate and other parameters of the wastewater of unit tested. | [12 empty] | Note any sample collection method deviations | Note any analytical deviations | Note any QA issues, such as unusal blanks
Field: | [9 empty] | Process Throughput or Production Rate | [6 empty] | Influent Sample Results |  | Within Biological Treatment Unit Results |  | Effluent Sample Results |  | Comments
| Facility ID Number | Unit ID Number | General Description | Test Report ID | Test Date (mm/dd/yyyy) | Pollutant Name | Pollutant CAS No. | Pollutant Class | Test Method | Average wastewater flow rate during test (m3/s) | Wastewater pH | Wastewater temperature (deg, F) | Volatile suspended solids in biological treatment unit (g/L) | Total horsepower to surface aerators (HP) | Total air flow rate to diffused aerators (scfm at 68°F) | Other information or comment | Concentration Value | Concentration units (μg/L or mg/L) | Concentration Value | Concentration units (μg/L or mg/L) | Concentration Value | Concentration units (μg/L or mg/L) | Sampling comments | Analytical comments | QA Comments | Other comments

## CoolingWater_Data (hidden)
Form Approved 03/28/2011
OMB Control No. 2060-0657
Approval Expires 03/31/2014
Cooling Water System Test Data
Instruction: |  |  | If sampling separate return lines for a single cooling tower, assign a unique ID for each return line | General source description, e.g., cooling tower for X,Y,Z units; east heat exchange return line (serving unit XX) to cooling tower 1; etc. | Assign a unique ID for each test report | Enter start date | Enter the appropriate flow rate (in gallons per minute, gpm) from measurement data, company records, or engineering analyses during the testing period |  |  |  | Enter the pollutant information for each pollutant measured (see pollutant tab for list of possible pollutants) | [6 empty] | Note any sample collection method deviations | Note any analytical deviations | Note any QA issues, such as unusal blanks
Field: | [13 empty] | Stripping Air Concentration |  | Liquid Concentration |  | Comments
| Facility ID Number | Cooling Tower (HE System) ID | Return Line ID | General Description | Test Report ID | Test Date (mm/dd/yyyy) | Cooling Tower Recirculation Rate (gpm) | Cooling Tower Water Make-up Rate (gpm) | Return Line Flow Rate (if sampling separate return line to a singe cooling tower) (gpm) | Flow rate comment | Pollutant Name | Pollutant CAS No. | Pollutant Class | Measured Air Concentration (ppmv, dry basis) | Test Method | Liquid Concentration (ppmw) | Test Method (enter "back-calculated" if not directly measured) | Sampling comments | Analytical comments | QA Comments | Other comments

## Pollutants
| Substance | CAS Number | Pollutant Class | Form Approved 03/28/2011
1 | Carbon monoxide | 630-08-0 | Criteria Pollutants | OMB Control No. 2060-0657
2 | Particulate matter (PM) ≤ 10 µm | PM10-PRI | Criteria Pollutants | Approval Expires 03/31/2014
3 | Filterable PM ≤ 10 µm | PM10-FIL | Criteria Pollutants
4 | PM ≤ 2.5 µm | PM25-PRI | Criteria Pollutants
5 | Filterable PM ≤ 2.5 µm | PM25-FIL | Criteria Pollutants
6 | Condensable PM | PM-CON | Criteria Pollutants
7 | Nitrogen dioxide | 10102-44-0 | Criteria Pollutants
8 | Nitrogen oxides | NOX | Criteria Pollutants
9 | Sulfur dioxide | 7446-09-5 | Criteria Pollutants
10 | Volatile organic compounds | VOC | Criteria Pollutants
11 | Ethylene | 74-85-1 | VOC
12 | Acetylene | 74-86-2 | VOC
13 | Propane | 74-98-6 | VOC
14 | Propylene | 115-07-1 | VOC
15 | Propadiene | 463-49-0 | VOC
16 | n-Butane | 106-97-8 | VOC
17 | Isobutane | 75-28-5 | VOC
18 | 1-Butene | 106-98-9 | VOC
19 | 2-Butene | 107-01-7 | VOC
20 | Isobutene | 115-11-7 | VOC
21 | 1,2-Butadiene | 590-19-2 | VOC
22 | n-pentane | 109-66-0 | VOC
23 | 2-Methylbutane | 78-78-4 | VOC
24 | Cyclopentane | 287-92-3 | VOC
25 | 1,2-Pentadiene | 591-95-7 | VOC
26 | 1-cis-3-Pentadiene | 1574-41-0 | VOC
27 | 1-trans-3-Pentadiene | 2004-70-8 | VOC
28 | 1,4-Pentadiene | 591-93-5 | VOC
29 | 2,3-Pentadiene | 591-96-8 | VOC
30 | 3-Methyl-1,2-butadiene | 598-25-4 | VOC
31 | 2-Methyl-1,3-butadiene | 78-79-5 | VOC
32 | Cyclopentadiene | 542-92-7 | VOC
33 | Cyclohexane | 110-82-7 | VOC
34 | Methylcylcohexane | 108-87-2 | VOC
35 | Heptane (and isomers) | 142-82-5 | VOC
36 | Octane (and isomers) | 111-65-9 | VOC
37 | Methyl ethyl ketone | 78-93-3 | VOC
38 | Trimethylbenzene(s) | 25551-13-7 | VOC
39 | Acetaldehyde | 75-07-0 | Volatile Organic HAP
40 | Acrolein | 107-02-8 | Volatile Organic HAP
41 | Analine | 62-53-3 | Volatile Organic HAP
42 | Benzene | 71-43-2 | Volatile Organic HAP
43 | Bromomethane | 74-83-9 | Volatile Organic HAP
44 | 1,3-Butadiene | 106-99-0 | Volatile Organic HAP
45 | Chloroethane | 75-00-3 | Volatile Organic HAP
46 | Chloroform | 67-66-3 | Volatile Organic HAP
47 | Chloromethane | 74-87-3 | Volatile Organic HAP
48 | Cumene | 98-82-8 | Volatile Organic HAP
49 | 1,2-Dibromoethane | 106-93-4 | Volatile Organic HAP
50 | 1,4-Dichlorobenzene | 106-46-7 | Volatile Organic HAP
51 | 1,1-Dichloroethane | 75-34-3 | Volatile Organic HAP
52 | 1,2-Dichloroethane | 107-06-2 | Volatile Organic HAP
53 | 1,1-Dichloroethylene | 75-35-4 | Volatile Organic HAP
54 | 1,2-Dichloropropane | 78-87-5 | Volatile Organic HAP
55 | 1,3-Dichloropropene | 542-75-6 | Volatile Organic HAP
56 | Diethanolamine | 111-42-2 | Volatile Organic HAP
57 | Ethylbenzene | 100-41-4 | Volatile Organic HAP
58 | Formaldehyde | 50-00-0 | Volatile Organic HAP
59 | Hexachloroethane | 67-72-1 | Volatile Organic HAP
60 | n-Hexane | 110-54-3 | Volatile Organic HAP
61 | Methanol | 67-56-1 | Volatile Organic HAP
62 | Methyl isobutyl ketone | 108-10-1 | Volatile Organic HAP
63 | Methyl tert-butyl ether | 1634-04-4 | Volatile Organic HAP
64 | Styrene | 100-42-5 | Volatile Organic HAP
65 | 1,1,2,2-Tetrachloroethane | 79-34-5 | Volatile Organic HAP
66 | Tetrachloroethylene | 127-18-4 | Volatile Organic HAP
67 | Toluene | 108-88-3 | Volatile Organic HAP
68 | 1,1,2-Trichloroethane | 79-00-5 | Volatile Organic HAP
69 | Trichloroethylene | 79-01-6 | Volatile Organic HAP
70 | Triethylamine | 121-44-8 | Volatile Organic HAP
71 | 2,2,4-Trimethylpentane | 540-84-1 | Volatile Organic HAP
72 | Vinyl bromide | 593-60-2 | Volatile Organic HAP
73 | Vinyl chloride | 75-01-4 | Volatile Organic HAP
74 | o-Xylene | 95-47-6 | Volatile Organic HAP
75 | m-Xylene | 108-38-3 | Volatile Organic HAP
76 | p-Xylene | 106-42-3 | Volatile Organic HAP
77 | Xylenes (total) | 1330-20-7 | Volatile Organic HAP
78 | Acenaphthene | 83-32-9 | Semi-Volatile/Non-Volatile Organic HAP
79 | Acenaphthylene | 208-96-8 | Semi-Volatile/Non-Volatile Organic HAP
80 | Anthracene | 120-12-7 | Semi-Volatile/Non-Volatile Organic HAP
81 | Benzo(a)anthracene | 56-55-3 | Semi-Volatile/Non-Volatile Organic HAP
82 | Benzo(a)pyrene | 50-32-8 | Semi-Volatile/Non-Volatile Organic HAP
83 | Benzo(b)fluoranthene | 205-99-2 | Semi-Volatile/Non-Volatile Organic HAP
84 | Benzo(e)pyrene | 192-97-2 | Semi-Volatile/Non-Volatile Organic HAP
85 | Benzo(g,h,i)perylene | 191-24-2 | Semi-Volatile/Non-Volatile Organic HAP
86 | Benzo(k)fluoranthene | 207-08-9 | Semi-Volatile/Non-Volatile Organic HAP
87 | Biphenyl | 92-52-4 | Semi-Volatile/Non-Volatile Organic HAP
88 | Bis(2-ethyl hexyl)phthalate | 117-81-7 | Semi-Volatile/Non-Volatile Organic HAP
89 | 2-Chloronaphthalene | 91-58-7 | Semi-Volatile/Non-Volatile Organic HAP
90 | m-Cresol | 108-39-4 | Semi-Volatile/Non-Volatile Organic HAP
91 | o-Cresol | 95-48-7 | Semi-Volatile/Non-Volatile Organic HAP
92 | p-Cresol | 106-44-5 | Semi-Volatile/Non-Volatile Organic HAP
93 | Cresols (total) | 1319-77-3 | Semi-Volatile/Non-Volatile Organic HAP
94 | Chrysene | 218-01-9 | Semi-Volatile/Non-Volatile Organic HAP
95 | Dibenz(a,h)anthracene | 53-70-3 | Semi-Volatile/Non-Volatile Organic HAP
96 | di-n-Butyl phthalate | 84-74-2 | Semi-Volatile/Non-Volatile Organic HAP
97 | Diethyl-phthalate | 84-66-2 | Semi-Volatile/Non-Volatile Organic HAP
98 | 7,12-Dimethylbenz(a) anthracene | 57-97-6 | Semi-Volatile/Non-Volatile Organic HAP
99 | Fluoranthene | 206-44-0 | Semi-Volatile/Non-Volatile Organic HAP
100 | Fluorene | 86-73-7 | Semi-Volatile/Non-Volatile Organic HAP
101 | Indeno(1,2,3-cd) pyrene | 193-39-5 | Semi-Volatile/Non-Volatile Organic HAP
102 | 3-Methylchloranthrene | 56-49-5 | Semi-Volatile/Non-Volatile Organic HAP
103 | 2-Methylnaphthalene | 91-57-6 | Semi-Volatile/Non-Volatile Organic HAP
104 | Chrysene | 218-01-9 | Semi-Volatile/Non-Volatile Organic HAP
105 | Naphthalene | 91-20-3 | Semi-Volatile/Non-Volatile Organic HAP
106 | Perylene | 198-55-0 | Semi-Volatile/Non-Volatile Organic HAP
107 | Phenanthrene | 85-01-8 | Semi-Volatile/Non-Volatile Organic HAP
108 | Phenol | 108-95-2 | Semi-Volatile/Non-Volatile Organic HAP
109 | Pyrene | 129-00-0 | Semi-Volatile/Non-Volatile Organic HAP
110 | Dioxin: 4D 2378 | 1746-01-6 | Dioxins Furans and PCBs
111 | Dioxin: 5D 12378 | 40321-76-4 | Dioxins Furans and PCBs
112 | Dioxin: 6D 123478 | 39227-28-6 | Dioxins Furans and PCBs
113 | Dioxin: 6D 123678 | 57653-85-7 | Dioxins Furans and PCBs
114 | Dioxin: 6D 123789 | 19408-74-3 | Dioxins Furans and PCBs
115 | Dioxin: 7D 1234678 | 35822-46-9 | Dioxins Furans and PCBs
116 | Dioxin: 8D | 3268-87-9 | Dioxins Furans and PCBs
117 | Dibenzofurans | 132-64-9 | Dioxins Furans and PCBs
118 | Furan: 4F 2378 | 51207-31-9 | Dioxins Furans and PCBs
119 | Furan: 5F 12378 | 57117-41-6 | Dioxins Furans and PCBs
120 | Furan: 5F 23478 | 57117-31-4 | Dioxins Furans and PCBs
121 | Furan: 6F 123478 | 70648-26-9 | Dioxins Furans and PCBs
122 | Furan: 6F 123678 | 57117-44-9 | Dioxins Furans and PCBs
123 | Furan: 6F 123789 | 72918-21-9 | Dioxins Furans and PCBs
124 | Furan: 6F 234678 | 60851-34-5 | Dioxins Furans and PCBs
125 | Furan: 7F 1234678 | 67562-39-4 | Dioxins Furans and PCBs
126 | Furan: 7F 1234789 | 55673-89-7 | Dioxins Furans and PCBs
127 | Furan: 8F | 39001-02-0 | Dioxins Furans and PCBs
128 | Polychlorinated biphenyls (total) | 1336-36-3 | Dioxins Furans and PCBs
129 | Antimony | 7440-36-0 | Metal HAP
130 | Arsenic | 7440-38-2 | Metal HAP
131 | Beryllium | 7440-41-7 | Metal HAP
132 | Cadmium | 7440-43-9 | Metal HAP
133 | Chromium (hexavalent) | 18540-29-9 | Metal HAP
134 | Chromium (total) | 7440-47-3 | Metal HAP
135 | Cobalt | 7440-48-4 | Metal HAP
136 | Lead | 7439-92-1 | Metal HAP
137 | Manganese | 7439-96-5 | Metal HAP
138 | Mercury | 7439-97-6 | Metal HAP
139 | Nickel | 7440-02-0 | Metal HAP
140 | Selenium | 7782-49-2 | Metal HAP
141 | Carbon disulfide | 75-15-0 | Other Inorganic HAP
142 | Carbonyl sulfide | 463-58-1 | Other Inorganic HAP
143 | Chlorine | 7782-50-5 | Other Inorganic HAP
144 | Hydrogen chloride | 7647-01-0 | Other Inorganic HAP
145 | Hydrogen cyanide (& cyanide compounds) | 74-90-8 | Other Inorganic HAP
146 | Hydrogen fluoride | 7664-39-3 | Other Inorganic HAP
147 | Phosphorus | 7723-14-0 | Other Inorganic HAP
148 | Ammonia | 7664-41-7 | Other Compounds
149 | Ethane | 74-84-0 | Other Compounds
150 | Hydrogen sulfide | 7783-06-4 | Other Compounds
151 | Barium | 7440-39-3 | Other Compounds
152 | Copper | 7440-50-8 | Other Compounds
153 | Molybdenum | 7439-98-7 | Other Compounds
154 | Vanadium | 7440-62-2 | Other Compounds
155 | Zinc | 7440-66-6 | Other Compounds
156 | Higher Heating Value (HHV) | HHV | Surrogate
157 | Total Hydrocarbon (THC) | THC | Surrogate
158 | Total Reduced Sulfur (TRS) | TRS | Surrogate
159 | Sulfide | Sulfide | Surrogate
160 | 5-day Biological Oxygen Demand | BOD5 | Surrogate
161 | Chemical Oxygen Demand | COD | Surrogate