## Factor Summary
Key Parameters | Results
SCC | 30500623
Does the SCC contain more than 15 sources? | Yes
Pollutant | NITROGEN OXIDES (NOX)
Units | LB
Activity | TONS CLINKER PRODUCED
Factor Quality Rating | Moderately
Number of individual test data values used to calculate the emissions factor | 9
Number of individual test data values excluded from the calculation | 15
Composite Test Rating | 68.31
Control Device Configuration | FABRIC FILTER
New Candidate Factor Value | 4.1
AP42 Section | 11.6

## data included
Individual Test Data Value | Individual Test Method | Individual Test Data Units | Individual Test Data Activity | Individual Test Rating | Detection Limit Flag | Year of Test | Facility Name | Test City | Test State | ERT Project Data Set
4.13 | Method 7E | LB | TONS CLINKER PRODUCED | 78.5 | ADL | 2016 | Monarch Cement Company | Humboldt | KS | PDS
4.09 | Method 7E | LB | TONS CLINKER PRODUCED | 78.5 | ADL | 2015 | Monarch Cement Company | Humboldt | KS | PDS
3.64 | Method 7E | LB | TONS CLINKER PRODUCED | 78.5 | ADL | 2017 | Monarch Cement Company - Humboldt Kansas | Humboldt | KS | PDS
3.22 | Method 7E | LB | TONS CLINKER PRODUCED | 78.5 | ADL | 2020 | Monarch Cement Company - Humboldt Kansas | Humboldt | KS | PDS
3.21 | Method 7E | LB | TONS CLINKER PRODUCED | 77 | ADL | 2018 | Monarch Cement Company - Humboldt Kansas | Humboldt | KS | PDS
6.5 | Continuous Emissions | LB | TONS CLINKER PRODUCED | 60 | ADL |  | Southwestern Portland Cement | Victorville | CA | PDS
4.25 | CARB Method 1-100 | LB | TONS CLINKER PRODUCED | 60 | ADL |  | California Portland Cement | Mojave | CA | PDS
4.1 | Continuous Emissions | LB | TONS CLINKER PRODUCED | 60 | ADL |  | Southwestern Portland Cement | Victorville | CA | PDS
3.74 | CARB Method 1-100 | LB | TONS CLINKER PRODUCED | 60 | ADL |  | California Portland Cement | Mojave | CA | PDS

## data excluded
Reason for Exclusion | Individual Test Data Value | Individual Test Method | Individual Test Data Units | Individual Test Data Activity | Individual Test Rating | Detection Limit Flag | Year of Test | Facility Name | Test City | Test State | ERT Project Data Set
Data value is an outlier. | 0.614 | Method 7E | LB | TONS CLINKER PRODUCED | 78.5 | ADL | 2017 | LaFarge Building Materials - Ravena Facility | Ravena | NY | PDS
Data value is an outlier. | 0.614 | Method 7E | LB | TONS CLINKER PRODUCED | 78.5 | ADL | 2017 | LaFarge Building Materials - Ravena Facility | Ravena | NY | PDS
Data value does not improve the factor quality rating. | 9.5 | EPA Method 7 | LB | TONS CLINKER PRODUCED | 45 | ADL |  | Southwestern Cement | Leamington | UT | PDS
Data value does not improve the factor quality rating. | 9.5 | EPA Method 7 | LB | TONS CLINKER PRODUCED | 45 | ADL |  | Southwestern Cement | Leamington | UT | PDS
Data value does not improve the factor quality rating. | 5.5 | CARB Method 1-100 | LB | TONS CLINKER PRODUCED | 45 | ADL |  | California Portland Cement | Mojave | CA | PDS
Data value does not improve the factor quality rating. | 5.3 | CARB Method 1-100 | LB | TONS CLINKER PRODUCED | 45 | ADL |  | California Portland Cement | Mojave | CA | PDS
Data value does not improve the factor quality rating. | 4.5 | CARB Method 1-100 | LB | TONS CLINKER PRODUCED | 45 | ADL |  | California Portland Cement | Mojave | CA | PDS
Data value does not improve the factor quality rating. | 3.9 | CARB Method 1-100 | LB | TONS CLINKER PRODUCED | 45 | ADL |  | California Portland Cement | Mojave | CA | PDS
Data value does not improve the factor quality rating. | 3.4 | CARB Method 1-100 | LB | TONS CLINKER PRODUCED | 45 | ADL |  | California Portland Cement | Mojave | CA | PDS
Data value does not improve the factor quality rating. | 3.06 | Continuous Emissions | LB | TONS CLINKER PRODUCED | 45 | ADL |  | California Portland Cement | Mojave | CA | PDS
Data value does not improve the factor quality rating. | 2.8 | CARB Method 1-100 | LB | TONS CLINKER PRODUCED | 45 | ADL |  | California Portland Cement | Mojave | CA | PDS
Data value is an outlier. | 1.7 | CARB Method 1-100 | LB | TONS CLINKER PRODUCED | 45 | ADL |  | California Portland Cement | Mojave | CA | PDS
Data value does not improve the factor quality rating. | 6.6 | CARB Method 1-100 | LB | TONS CLINKER PRODUCED | 30 | ADL |  | Southwestern Portland Cement | Victorville | CA | PDS
Data value does not improve the factor quality rating. | 4.4 | Not available | LB | TONS CLINKER PRODUCED | 30 | ADL |  | Ash Grove Cement West, Inc | Portland | OR | PDS
EPA Manually Excluded - Duplicate Report | 4.09 | Method 7E | LB | TONS CLINKER PRODUCED | 78.5 | ADL | 2015 | Monarch Cement Company | Humboldt | KS | PDS