## newpubsL
|  |  |  | Silt |  | Posted
|  |  |  | Loading |  | Speed
State | Reference | Location | Date | (g/m2) | ADT | Limit | Road/Comments
NV | BACM11 | Las Vegas | 1995-04-01 | 0.084 | LOW | NA | Composite of 4 roads of the same class
NV | BACM11 | Las Vegas | 1995-06-01 | 0.097 | LOW | NA | Repeat sample of above roads
NV | BACM11 | Las Vegas | 1995-04-01 | 0.052 | HIGH | NA | Composite of 4 roads of the same class
NV | BACM11 | Las Vegas | 1995-06-01 | 0.033 | HIGH | NA | Repeat sample of above roads
NV | BACM12 | Las Vegas | 1995-06-01 | 1.27 | LOW | NA | Composite of 4 roads of the same class
NV | BACM12 | Las Vegas | 1995-06-01 | 0.029 | HIGH | NA | Composite of 4 roads of the same class
NV | BACM13 | Las Vegas | 1995-06-01 | 0.28 | LOW | NA | Composite of 4 roads of the same class
NV | BACM13 | Las Vegas | 1995-06-01 | 0.2 | HIGH | NA | Composite of 4 roads of the same class
CA | BACM21 | South Coast | 1995-04-01 | 0.184 | LOW | NA | Composite of 4 roads of the same class
CA | BACM21 | South Coast | 1995-06-01 | 0.054 | LOW | NA | Repeat sample of above roads
CA | BACM21 | South Coast | 1995-04-01 | 0.012 | HIGH | NA | Composite of 4 roads of the same class
CA | BACM21 | South Coast | 1995-06-01 | 0.015 | HIGH | NA | Repeat sample of above roads
CA | BACM22 | South Coast | 1995-06-01 | 0.17 | LOW | NA | Composite of 4 roads of the same class
CA | BACM22 | South Coast | 1995-06-01 | 0.011 | HIGH | NA | Composite of 4 roads of the same class
CA | BACM23 | South Coast | 1995-06-01 | 0.14 | LOW | NA | Composite of 4 roads of the same class
CA | BACM23 | South Coast | 1995-06-01 | 0.046 | HIGH | NA | Composite of 4 roads of the same class
CA | BACM31 | Bakersfield | 1995-04-01 | 0.52 | LOW | NA | Composite of 4 roads of the same class
CA | BACM31 | Bakersfield | 1995-07-01 | 0.19 | LOW | NA | Repeat sample of above roads
CA | BACM31 | Bakersfield | 1995-04-01 | 0.054 | HIGH | NA | Composite of 4 roads of the same class
CA | BACM31 | Bakersfield | 1995-07-01 | 0.015 | HIGH | NA | Repeat sample of above roads
CA | BACM32 | Bakersfield | 1995-07-01 | 0.94 | LOW | NA | Composite of 4 roads of the same class
CA | BACM32 | Bakersfield | 1995-07-01 | 0.051 | HIGH | NA | Composite of 4 roads of the same class
CA | BACM33 | Bakersfield | 1995-07-01 | 0.41 | LOW | NA | Composite of 4 roads of the same class
CA | BACM33 | Bakersfield | 1995-07-01 | 0.039 | HIGH | NA | Composite of 4 roads of the same class
CA | BACM41 | Coachella Valley | 1995-04-01 | 2.04 | LOW | NA | Composite of 4 roads of the same class, visible trackout signs present
CA | BACM41 | Coachella Valley | 1995-07-01 | 0.42 | LOW | NA | Repeat sample of above roads
CA | BACM41 | Coachella Valley | 1995-04-01 | 0.027 | HIGH | NA | Composite of 4 roads of the same class
CA | BACM41 | Coachella Valley | 1995-07-01 | 0.037 | HIGH | NA | Repeat sample of above roads
CA | BACM42 | Coachella Valley | 1995-07-01 | 0.35 | LOW | NA | Composite of 4 roads of the same class
CA | BACM42 | Coachella Valley | 1995-07-01 | 0.082 | HIGH | NA | Composite of 4 roads of the same class
CA | BACM43 | Coachella Valley | 1995-07-01 | 0.2 | LOW | NA | Composite of 4 roads of the same class
CA | BACM43 | Coachella Valley | 1995-07-01 | 0.03 | HIGH | NA | Composite of 4 roads of the same class
CA | SCAQMD | South Coast | 1990-03-01 | 0.117 | MIXED | NA | Composite of 10 to 12 roads within a 5 km x 5 km area
CA | SCAQMD | South Coast | 1990-03-01 | 0.236 | MIXED | NA | Composite of 10 to 12 roads within a 5 km x 5 km area
CA | SCAQMD | South Coast | 1990-03-01 | 0.72 | MIXED | NA | Composite of 10 to 12 roads within a 5 km x 5 km area
CA | SCAQMD | South Coast | 1990-03-01 | 0.207 | MIXED | NA | Composite of 10 to 12 roads within a 5 km x 5 km area
CA | SCAQMD | South Coast | 1990-03-01 | 0.438 | MIXED | NA | Composite of 10 to 12 roads within a 5 km x 5 km area
CA | SCAQMD | South Coast | 1990-03-01 | 0.139 | MIXED | NA | Composite of 10 to 12 roads within a 5 km x 5 km area
CA | SCAQMD | South Coast | 1990-03-01 | 0.18 | MIXED | NA | Composite of 10 to 12 roads within a 5 km x 5 km area
CA | SCAQMD | South Coast | 1990-03-01 | 0.348 | MIXED | NA | Composite of 10 to 12 roads within a 5 km x 5 km area
CA | SCAQMD | South Coast | 1990-03-01 | 0.112 | MIXED | NA | Composite of 10 to 12 roads within a 5 km x 5 km area
CA | SCAQMD | South Coast | 1990-03-01 | 0.283 | MIXED | NA | Composite of 10 to 12 roads within a 5 km x 5 km area
CA | SCAQMD | South Coast | 1990-03-01 | 1.83 | MIXED | NA | Composite of 10 to 12 roads within a 5 km x 5 km area
CA | SCAQMD | South Coast | 1990-03-01 | 0.907 | MIXED | NA | Composite of 10 to 12 roads within a 5 km x 5 km area
CA | SCAQMD | South Coast | 1990-03-01 | 0.26 | MIXED | NA | Composite of 10 to 12 roads within a 5 km x 5 km area
OR | LAGRD | La Grande | 1991-05-01 | 0.77 | MIXED | NA | Composite of 10 to 12 roads within the inventory area
OR | KFALLS | Klamath Falls | 1991-05-01 | 0.37 | MIXED | NA | Composite of 10 to 12 roads within the inventory area
OR | GRPASS | Grants Pass | 1991-05-01 | 0.81 | MIXED | NA | Composite of 10 to 12 roads within the inventory area
NV | RENO | Reno | 1995-01-01 | 0.52 | 2778 | 25 | Purina
NV | RENO | Reno | 1995-02-01 | 0.81 | 2778 | 25 | Purina
NV | RENO | Reno | 1995-03-01 | 0.4 | 2778 | 25 | Purina
NV | RENO | Reno | 1995-04-01 | 0.69 | 2778 | 25 | Purina
NV | RENO | Reno | 1995-05-01 | 0.89 | 2778 | 25 | Purina
NV | RENO | Reno | 1995-06-01 | 0.91 | 2778 | 25 | Purina
NV | RENO | Reno | 1995-07-01 | 0.55 | 2778 | 25 | Purina
NV | RENO | Reno | 1995-08-01 | 1.52 | 2778 | 25 | Purina
NV | RENO | Reno | 1995-09-01 | 0.92 | 2778 | 25 | Purina
NV | RENO | Reno | 1995-10-01 | 0.29 | 2778 | 25 | Purina
NV | RENO | Reno | 1995-11-01 | 0.39 | 2778 | 25 | Purina
NV | RENO | Reno | 1995-12-01 | 0.33 | 2778 | 25 | Purina
NV | RENO | Reno | 1995-01-01 | 0.3 | 511 | 25 | Lonetree
NV | RENO | Reno | 1995-02-01 | 0.1 | 511 | 25 | Lonetree
NV | RENO | Reno | 1995-03-01 | 0.33 | 511 | 25 | Lonetree
NV | RENO | Reno | 1995-04-01 | 0.27 | 511 | 25 | Lonetree
NV | RENO | Reno | 1995-05-01 | 0.2 | 511 | 25 | Lonetree
NV | RENO | Reno | 1995-06-01 | 0.12 | 511 | 25 | Lonetree
NV | RENO | Reno | 1995-07-01 | 0.12 | 511 | 25 | Lonetree
NV | RENO | Reno | 1995-08-01 | 0.12 | 511 | 25 | Lonetree
NV | RENO | Reno | 1995-09-01 | 0.09 | 511 | 25 | Lonetree
NV | RENO | Reno | 1995-10-01 | 0.13 | 511 | 25 | Lonetree
NV | RENO | Reno | 1995-11-01 | 0.17 | 511 | 25 | Lonetree
NV | RENO | Reno | 1995-12-01 | 1.05 | 511 | 25 | Lonetree
NV | RENO | Reno | 1995-01-01 | 0.26 | 1978 | 25 | Forest
NV | RENO | Reno | 1995-02-01 | 0.16 | 1978 | 25 | Forest
NV | RENO | Reno | 1995-03-01 | 0.1 | 1978 | 25 | Forest
NV | RENO | Reno | 1995-04-01 | 0.18 | 1978 | 25 | Forest
NV | RENO | Reno | 1995-05-01 | 0.25 | 1978 | 25 | Forest
NV | RENO | Reno | 1995-06-01 | 0.14 | 1978 | 25 | Forest
NV | RENO | Reno | 1995-07-01 | 0.19 | 1978 | 25 | Forest
NV | RENO | Reno | 1995-08-01 | 0.11 | 1978 | 25 | Forest
NV | RENO | Reno | 1995-09-01 | 0.28 | 1978 | 25 | Forest
NV | RENO | Reno | 1995-10-01 | 0.16 | 1978 | 25 | Forest
NV | RENO | Reno | 1995-11-01 | 0.11 | 1978 | 25 | Forest
NV | RENO | Reno | 1995-12-01 | 0.11 | 1978 | 25 | Forest
NV | RENO | Reno | 1995-01-01 | 0.23 | 1978 | 25 | Forest
NV | RENO | Reno | 1995-02-01 | 1.31 | 2155 | 25 | Freeport
NV | RENO | Reno | 1995-03-01 | 0.42 | 2155 | 25 | Freeport
NV | RENO | Reno | 1995-04-01 | 2.89 | 2155 | 25 | Freeport
NV | RENO | Reno | 1995-05-01 | 0.33 | 2155 | 25 | Freeport
NV | RENO | Reno | 1995-06-01 | 0.72 | 2155 | 25 | Freeport
NV | RENO | Reno | 1995-07-01 | 0.81 | 2155 | 25 | Freeport
NV | RENO | Reno | 1995-08-01 | 1.03 | 2155 | 25 | Freeport
NV | RENO | Reno | 1995-09-01 | 0.85 | 2155 | 25 | Freeport
NV | RENO | Reno | 1995-10-01 | 0.42 | 2155 | 25 | Freeport
NV | RENO | Reno | 1995-11-01 | 0.91 | 2155 | 25 | Freeport
NV | RENO | Reno | 1995-12-01 | 0.68 | 2155 | 25 | Freeport
NV | RENO | Reno | 1995-01-01 | 1.51 | 1578 | 25 | Cashill
NV | RENO | Reno | 1995-02-01 | 6.82 | 1578 | 25 | Cashill
NV | RENO | Reno | 1995-03-01 | 0.63 | 1578 | 25 | Cashill
NV | RENO | Reno | 1995-04-01 | 0.48 | 1578 | 25 | Cashill
NV | RENO | Reno | 1995-05-01 | 0.34 | 1578 | 25 | Cashill
NV | RENO | Reno | 1995-06-01 | 0.34 | 1578 | 25 | Cashill
NV | RENO | Reno | 1995-07-01 | 0.27 | 1578 | 25 | Cashill
NV | RENO | Reno | 1995-08-01 | 0.14 | 1578 | 25 | Cashill
NV | RENO | Reno | 1995-09-01 | 0.15 | 1578 | 25 | Cashill
NV | RENO | Reno | 1995-10-01 | 0.19 | 1578 | 25 | Cashill
NV | RENO | Reno | 1995-11-01 | 0.43 | 1578 | 25 | Cashill
NV | RENO | Reno | 1995-12-01 | 0.55 | 1578 | 25 | Cashill
NV | RENO | Reno | 1995-02-01 | 5.09 | 509 | 25 | Ralston
NV | RENO | Reno | 1995-03-01 | 2.1 | 509 | 25 | Ralston
NV | RENO | Reno | 1995-04-01 | 1.34 | 509 | 25 | Ralston
NV | RENO | Reno | 1995-05-01 | 1.63 | 509 | 25 | Ralston
NV | RENO | Reno | 1995-06-01 | 1.63 | 509 | 25 | Ralston
NV | RENO | Reno | 1995-07-01 | 2.17 | 509 | 25 | Ralston
NV | RENO | Reno | 1995-08-01 | 1.73 | 509 | 25 | Ralston
NV | RENO | Reno | 1995-09-01 | 2.25 | 509 | 25 | Ralston
NV | RENO | Reno | 1995-10-01 | 0.79 | 509 | 25 | Ralston
NV | RENO | Reno | 1995-11-01 | 1.12 | 509 | 25 | Ralston
NV | RENO | Reno | 1995-12-01 | 1 | 509 | 25 | Ralston
NV | RENO | Reno | 1995-01-01 | 0.24 | 2396 | 25 | Mayberry
NV | RENO | Reno | 1995-04-01 | 0.2 | 2396 | 25 | Mayberry
NV | RENO | Reno | 1995-07-01 | 0.22 | 2396 | 25 | Mayberry
NV | RENO | Reno | 1995-10-01 | 0.32 | 2396 | 25 | Mayberry
NV | RENO | Reno | 1995-01-01 | 0.11 | 5135 | 25 | Patriot
NV | RENO | Reno | 1995-02-01 | 0.86 | 5135 | 25 | Patriot
NV | RENO | Reno | 1995-03-01 | 0.34 | 5135 | 25 | Patriot
NV | RENO | Reno | 1995-04-01 | 0.46 | 5135 | 25 | Patriot
NV | RENO | Reno | 1995-05-01 | 0.71 | 5135 | 25 | Patriot
NV | RENO | Reno | 1995-06-01 | 0.23 | 5135 | 25 | Patriot
NV | RENO | Reno | 1995-07-01 | 0.4 | 5135 | 25 | Patriot
NV | RENO | Reno | 1995-08-01 | 0.37 | 5135 | 25 | Patriot
NV | RENO | Reno | 1995-09-01 | 0.52 | 5135 | 25 | Patriot
NV | RENO | Reno | 1995-10-01 | 0.45 | 5135 | 25 | Patriot
NV | RENO | Reno | 1995-11-01 | 0.55 | 5135 | 25 | Patriot
NV | RENO | Reno | 1995-12-01 | 0.46 | 5135 | 25 | Patriot
NV | RENO | Reno | 1995-01-01 | 0.63 | 5135 | 25 | W. 4th
NV | RENO | Reno | 1995-04-01 | 1.02 | 5135 | 25 | W. 4th
NV | RENO | Reno | 1995-07-01 | 0.38 | 5135 | 25 | W. 4th
NV | RENO | Reno | 1995-10-01 | 0.28 | 5135 | 25 | W. 4th
NV | RENO | Reno | 1995-01-01 | 0.14 | 10170 | 35 | Mill
NV | RENO | Reno | 1995-04-01 | 0.29 | 10170 | 35 | Mill
NV | RENO | Reno | 1995-07-01 | 0.14 | 10170 | 35 | Mill
NV | RENO | Reno | 1995-10-01 | 0.2 | 10170 | 35 | Mill
NV | RENO | Reno | 1995-01-01 | 0.17 | 10521 | 45 | Vista
NV | RENO | Reno | 1995-04-01 | 0.19 | 10521 | 45 | Vista
NV | RENO | Reno | 1995-07-01 | 0.09 | 10521 | 45 | Vista
NV | RENO | Reno | 1995-10-01 | 0.08 | 10521 | 45 | Vista
NV | RENO | Reno | 1995-01-01 | 0.05 | 14441 | 45 | N. McCarran
NV | RENO | Reno | 1995-04-01 | 0.05 | 14441 | 45 | N. McCarran
NV | RENO | Reno | 1995-07-01 | 0.02 | 14441 | 45 | N. McCarran
NV | RENO | Reno | 1995-10-01 | 0.01 | 14441 | 45 | N. McCarran
NV | RENO | Reno | 1995-01-01 | 0.4 | 15566 | 50 | Kietzke-G
NV | RENO | Reno | 1995-04-01 | 0.25 | 15566 | 50 | Kietzke-G
NV | RENO | Reno | 1995-07-01 | 0.08 | 15566 | 50 | Kietzke-G
NV | RENO | Reno | 1995-10-01 | 0.25 | 15566 | 50 | Kietzke-G
NV | RENO | Reno | 1995-01-01 | 0.21 | 17425 | 25 | Prater
NV | RENO | Reno | 1995-04-01 | 0.07 | 17425 | 25 | Prater
NV | RENO | Reno | 1995-07-01 | 0.04 | 17425 | 25 | Prater
NV | RENO | Reno | 1995-10-01 | 0.11 | 17425 | 25 | Prater
NV | RENO | Reno | 1995-01-01 | 0.11 | 17854 | 40 | S. McCarran
NV | RENO | Reno | 1995-04-01 | 0.25 | 17854 | 40 | S. McCarran
NV | RENO | Reno | 1995-07-01 | 0.16 | 17854 | 40 | S. McCarran
NV | RENO | Reno | 1995-10-01 | 0.33 | 17854 | 40 | S. McCarran
NV | RENO | Reno | 1995-01-01 | 0.47 | 25199 | 40 | Kietzke-P
NV | RENO | Reno | 1995-04-01 | 0.53 | 25199 | 40 | Kietzke-P
NV | RENO | Reno | 1995-07-01 | 0.21 | 25199 | 40 | Kietzke-P
NV | RENO | Reno | 1995-10-01 | 0.2 | 25199 | 40 | Kietzke-P
NV | PM2.5 Study | Reno | 1996-06-01 | 0.082 | HIGH | 45 | Virginia, North of Parr
NC | PM2.5 Study | Raleigh | 1996-05-01 | 0.06 | HIGH | 45 | Western (3600 block)
NA = not applicable; shown for composite samples from several roads